## Extensions
Extension Name | Description | IC | Implies (Exts) | Requires (Ext Reqs) | Incompatible (Ext Reqs) | Ratified | Ratification Date | RVI20 | RVA20 | RVA22 | RVA23 | RVB23
A | Atomic instructions | unpriv | Zaamo, Zalrsc |  |  | Y | 2019-12 | o | m | m | m | m
B | Bitmanipulation instructions | unpriv | Zba, Zbb, Zbs |  |  | Y | 2024-04 | n | n | n | n | n
C | Compressed instructions | unpriv | Zca, Zcf, Zcd |  |  | Y | 2019-12 | o | m | m | m | m
D | Double-precision floating-point | unpriv | F |  |  | Y | 2019-12 | o | m | m | m | m
F | Single-precision floating-point | unpriv |  | (Zicsr ~> 2.0.0) |  | Y | 2019-12 | o | m | m | m | m
H | Hypervisor | priv |  | (S >= 1.12.0) |  | Y | 2019-12 | n | n | n | n | n
I | Base integer ISA (RV32I or RV64I) | unpriv |  |  |  | Y | 2019-06 | m | m | m | m | m
M | Integer multiply and divide instructions | unpriv |  |  |  | Y | 2019-12 | o | m | m | m | m
Q | Quad-Precision Floating-Point | unpriv |  | (D ~> 2.2.0) |  | Y | UDB MISSING | n | n | n | n | n
S | Supervisor mode | priv |  | (U = 1.0.0) |  | Y | 2019-06 | n | m | m | m | m
Sdext | Debug | priv |  |  |  | Y | 2025-02 | n | n | n | n | n
Sdtrig | Debug triggers | priv |  |  |  | Y | UDB MISSING | n | n | n | o | o
Sha | The augmented hypervisor extension | priv | H, Ssstateen, Shcounterenw, Shvstvala, Shtvala, Shvstvecd, Shvsatpa, Shgatpa |  |  | Y | UDB MISSING | n | n | o | m | o
Shcounterenw | Hypervisor counter enable | priv |  |  |  | Y | 2023-08 | n | n | n | n | n
Shgatpa | hgtap profile requirements | priv |  |  |  | Y | UDB MISSING | n | n | n | n | n
Shtvala | htval profile requirements | priv |  |  |  | Y | UDB MISSING | n | n | n | n | n
Shvsatpa | vstap translation mode requirements | priv |  |  |  | Y | UDB MISSING | n | n | n | n | n
Shvstvala | vstval profile requirements | priv |  |  |  | Y | UDB MISSING | n | n | n | n | n
Shvstvecd | vstvec profile requirements | priv |  |  |  | Y | UDB MISSING | n | n | n | n | n
Sm | Machine mode | priv |  |  |  | Y | 2019-12 | n | n | n | n | n
Smaia | Advanced Interrupt Architecture, M-mode extension | priv |  |  |  | Y | 2023-06 | n | n | n | n | n
Smcdeleg | Performance counter delegation | priv |  |  |  | Y | UDB MISSING | n | n | n | n | n
Smcntrpmf | Cycle and Instret Privilege Mode Filtering | priv |  |  |  | Y | 2023-08 | n | n | n | n | n
Smcsrind | Machine Indirect CSR Access (Smcsrind) | priv |  | (S ~> 1.13) |  | Y | 2024-11 | n | n | n | n | n
Smdbltrp | Double trap | priv |  |  |  | Y | UDB MISSING | n | n | n | n | n
Smhpm | M-mode programmable hardware performance counters | priv |  |  |  | Y | 2019-12 | n | n | n | n | n
Smmpm | Pointer masking for M-mode | priv |  |  |  | Y | UDB MISSING | n | n | n | n | n
Smnpm | Pointer masking for next privilege level less than M-mode | priv |  |  |  | Y | UDB MISSING | n | n | n | n | n
Smpmp | Physical Memory Protection | priv |  |  |  | Y | 2019-12 | n | n | n | n | n
Smrnmi | Resumable Non-Maskable Interrupts | priv |  |  |  | Y | UDB MISSING | n | n | n | n | n
Smstateen | Machine-mode view of the state-enable extension | priv |  |  |  | Y | UDB MISSING | n | n | n | n | n
Ssaia | Advanced Interrupt Architecture, S-mode extension | priv |  | (S >= 1.12) |  | Y | 2023-06 | n | n | n | n | n
Ssccfg | Supervisor-mode counter configuration | priv |  |  |  | Y | UDB MISSING | n | n | n | n | n
Ssccptr | Cacheable and coherent main memory page table reads | priv |  |  |  | Y | UDB MISSING | n | m | m | m | m
Sscofpmf | Counter Overflow and Privilege Mode Filtering | priv |  | (Smhpm ~> 1.11.0) |  | Y | 2023-08 | n | n | o | m | m
Sscounterenw | Supervisor counter enable | priv |  |  |  | Y | 2023-08 | n | n | m | m | m
Sscsrind | Supervisor Indirect CSR Access (Sscsrind) | priv |  | ((S ~> 1.13) ^ (Smcsrind ~> 1.0)) |  | Y | 2024-11 | n | n | n | n | n
Ssdbltrp | Double trap for supervisor mode | priv |  |  |  | Y | 2024-08 | n | n | n | n | n
Ssnpm | Pointer masking for next privilege level less than S-mode | priv |  |  |  | Y | UDB MISSING | n | n | n | m | o
Sspm | Pointer masking available in supervisor mode | priv |  |  |  | Y | UDB MISSING | n | n | n | o | o
Ssqosid | Quality-of-Service Identifiers | priv |  | (S ~> 1.13) |  | Y | 2024-06 | n | n | n | n | n
Ssstateen | Supervisor-mode view of the state-enable extension | priv |  |  |  | Y | UDB MISSING | n | n | n | n | n
Ssstrict | Unimplemented reserved encodings trap and no no-conforming extensions | priv |  |  |  | Y | UDB MISSING | n | n | n | o | o
Sstc | Supervisor-mode timer interrupts | priv |  |  |  | Y | UDB MISSING | n | n | o | m | m
Sstvala | `stval` requirements for RVA profiles | priv |  |  |  | Y | UDB MISSING | n | m | m | m | m
Sstvecd | Direct exception vectoring | priv |  |  |  | Y | UDB MISSING | n | m | m | m | m
Ssu64xl | 64-bit UXLEN | priv |  |  |  | Y | UDB MISSING | n | o | o | m | m
Supm | Pointer masking available in user mode | priv |  |  |  | Y | UDB MISSING | n | n | n | m | o
Sv32 | 32-bit virtual address translation (3 level) | priv |  |  |  | Y | UDB MISSING | n | n | n | n | n
Sv39 | 39-bit virtual address translation (3 level) | priv |  |  |  | Y | UDB MISSING | n | m | m | m | m
Sv48 | 48-bit virtual address translation (4 level) | priv |  | (Sv39 >= 1.13) |  | Y | UDB MISSING | n | o | o | o | o
Sv57 | 57-bit virtual address translation (5 level) | priv |  | (Sv48 >= 1.13) |  | Y | UDB MISSING | n | n | o | o | o
Svade | Exception on PTE A/D Bits | unpriv |  |  |  | Y | 2023-11 | n | m | m | m | m
Svadu | Hardware Updating of PTE A/D Bits | unpriv |  |  | (Svade ~> 1.0.0) | Y | 2023-11 | n | n | n | o | o
Svbare | Bare virtual addressing | priv |  | (S ~> 1.11.0) |  | Y | UDB MISSING | n | m | m | m | m
Svinval | Fine-grained address-translation cache invalidation | priv |  | (S ~> 1.11.0) |  | Y | 2021-11 | n | n | m | m | m
Svnapot | Naturally-aligned Power of Two Translation Contiguity | priv |  | (Sv39 ~> 1.11.0) |  | Y | 2021-11 | n | n | o | m | m
Svpbmt | Page-based memory types | priv |  | (Sv39 ~> 1.11.0) |  | Y | UDB MISSING | n | n | m | m | m
Svvptc | Guarantees visibility of PTE transitions from invalid to valid | priv |  |  |  | Y | UDB MISSING | n | n | n | o | o
U | User-mode privilege level | priv |  |  |  | Y | 2019-12 | n | m | m | m | m
V | Variable-length vector | unpriv |  |  |  | Y | UDB MISSING | n | n | o | m | o
Xmock | Mock Extension (for testing database) | priv |  |  |  | Y | 2024-04 | n | n | n | n | n
Za128rs | Reservation set requirement for RVA profiles | unpriv |  |  |  | Y | UDB MISSING | n | m | m | m | m
Za64rs | Reservation set requirement for RVA profiles | unpriv |  |  |  | Y | UDB MISSING | n | n | n | m | m
Zaamo | Load-acquire/Store-release atomic instructions | unpriv |  |  |  | Y | 2024-04 | n | n | n | n | n
Zabha | Byte and Halfword Atomic Memory Operations | unpriv |  | ((Zaamo ~> 1.0.0) v (A = 2.1.0)) |  | Y | UDB MISSING | n | n | n | o | o
Zacas | Atomic Compare-and-Swap (CAS) Instructions | unpriv |  | ((Zaamo ~> 1.0.0) v (A = 2.1.0)) |  | Y | UDB MISSING | n | n | n | o | o
Zalasr | Atomic, Load-Acquire Store-Release | unpriv |  |  |  | N |  | n | n | n | n | n
Zalrsc | Atomic read-modify-write instructions | unpriv |  |  |  | Y | 2024-04 | n | n | n | n | n
Zama16b | Misaligned load/store/AMO within aligned 16-byte address are atomic | unpriv |  |  |  | Y | UDB MISSING | n | n | n | o | o
Zawrs | Wait-on-Reservation-Set Instructions | unpriv |  |  |  | Y | 2022-11 | n | n | n | m | m
Zba | Address generation instructions | unpriv |  |  |  | Y | 2021-06 | n | n | m | m | m
Zbb | Basic bit manipulation | unpriv |  |  |  | Y | 2021-06 | n | n | m | m | m
Zbc | Carry-less multiplication scalar instructions | unpriv |  |  |  | Y | 2021-06 | n | n | n | o | o
Zbkb | Bit-manipulation for Cryptography | unpriv |  |  |  | Y | UDB MISSING | n | n | n | n | n
Zbkc | Carry-less multiplication for Cryptography | unpriv |  |  |  | Y | UDB MISSING | n | n | n | n | n
Zbkx | Crossbar permutations | unpriv |  |  |  | Y | UDB MISSING | n | n | n | n | n
Zbs | Single-bit instructions | unpriv |  |  |  | Y | 2021-06 | n | n | m | m | m
Zca | C instructions excluding floating-point | unpriv |  |  |  | Y | 2023-04 | n | n | n | n | n
Zcb | Simple code-size saving instructions | unpriv |  |  |  | Y | 2023-04 | n | n | n | m | m
Zcd | Compressed instructions for double precision floating point | unpriv |  | ((((((Zca = 1.0.0) v (C = 2.0.0)) v (!(((C ~> 2.0.0) ^ (D ~> 2.2.0)) v ((Zcd ~> 1.0.0) v ((D ~> 2.2) -> (C = 2.0.0)))) ^ (Zce = 1.0.0))) v ((Zcmt = 1.0.0) v (!(((C ~> 2.0.0) ^ (D ~> 2.2.0)) v ((Zcd ~> 1.0.0) v ((D ~> 2.2) -> (C = 2.0.0)))) ^ (Zce = 1.0.0)))) v (C ~> 2.0.0)) ^ (D ~> 2.2.0)) |  | Y | 2023-04 | n | n | n | n | n
Zce | Compressed instructions for microcontrollers | unpriv | Zca, Zcb, Zcmp, Zcmt |  | (((C ~> 2.0.0) ^ (D ~> 2.2.0)) v ((Zcd ~> 1.0.0) v ((D ~> 2.2) -> (C = 2.0.0)))) | Y | 2023-04 | n | n | n | n | n
Zcf | Compressed instructions for single precision floating point | unpriv |  | ((((((Zca = 1.0.0) v (C = 2.0.0)) v (!(((C ~> 2.0.0) ^ (D ~> 2.2.0)) v ((Zcd ~> 1.0.0) v ((D ~> 2.2) -> (C = 2.0.0)))) ^ (Zce = 1.0.0))) v ((Zcmt = 1.0.0) v (!(((C ~> 2.0.0) ^ (D ~> 2.2.0)) v ((Zcd ~> 1.0.0) v ((D ~> 2.2) -> (C = 2.0.0)))) ^ (Zce = 1.0.0)))) v (C ~> 2.0.0)) ^ ((F ~> 2.2.0) v (D = 2.2.0))) |  | Y | 2023-04 | n | n | n | n | n
Zclsd | Compressed Load/Store Pair for RV32 | unpriv |  | ((Zilsd ~> 1.0) ^ ((((Zca ~> 1.0.0) v (C = 2.0.0)) v (!(((C ~> 2.0.0) ^ (D ~> 2.2.0)) v ((Zcd ~> 1.0.0) v ((D ~> 2.2) -> (C = 2.0.0)))) ^ (Zce = 1.0.0))) v ((Zcmt = 1.0.0) v (!(((C ~> 2.0.0) ^ (D ~> 2.2.0)) v ((Zcd ~> 1.0.0) v ((D ~> 2.2) -> (C = 2.0.0)))) ^ (Zce = 1.0.0))))) | ((Zcf ~> 1.0.0) v (((F ~> 2.2) v (D = 2.2.0)) -> (C = 2.0.0))) | Y | 2025-02 | n | n | n | n | n
Zcmop | 16-bit May-be Operations | unpriv |  | (C ~> 2.0.0) |  | Y | UDB MISSING | n | n | n | m | m
Zcmp | 16-bit Push/Pop instructions | unpriv |  | ((((Zca >= 1.0.0) v (C = 2.0.0)) v (!(((C ~> 2.0.0) ^ (D ~> 2.2.0)) v ((Zcd ~> 1.0.0) v ((D ~> 2.2) -> (C = 2.0.0)))) ^ (Zce = 1.0.0))) v ((Zcmt = 1.0.0) v (!(((C ~> 2.0.0) ^ (D ~> 2.2.0)) v ((Zcd ~> 1.0.0) v ((D ~> 2.2) -> (C = 2.0.0)))) ^ (Zce = 1.0.0)))) | (((C ~> 2.0.0) ^ (D ~> 2.2.0)) v ((Zcd ~> 1.0.0) v ((D ~> 2.2) -> (C = 2.0.0)))) | Y | 2023-04 | n | n | n | n | n
Zcmt | 16-bit Table Jump | unpriv | Zca, Zcb, Zcmp |  |  | Y | 2023-04 | n | n | n | n | n
Zfa | Extension for Additional Floating-Point Instructions | unpriv |  | ((F ~> 2.2.0) v (D = 2.2.0)) |  | Y | UDB MISSING | n | n | n | m | m
Zfbfmin | Scalar BF16 Converts | unpriv |  | (((F ~> 2.2.0) v (D = 2.2.0)) ^ (Zfh ~> 1.0.0)) |  | Y | UDB MISSING | n | n | n | o | o
Zfh | Half-precision floating point | unpriv |  |  |  | Y | UDB MISSING | n | n | o | o | o
Zfhmin | Minimal half-precision Floating-point | unpriv |  | ((F >= 2.2) v (D = 2.2.0)) |  | Y | 2021-11 | n | n | m | m | o
Zhinx | Half-precision floating-point instructions using integer registers | unpriv |  |  |  | Y | 2021-11 | n | n | n | n | n
Zic64b | 64-byte cache blocks | priv |  | (((Zicbom ~> 1.0.0) v (Zicboz ~> 1.0.0)) v (Zicbop ~> 1.0.0)) |  | Y | UDB MISSING | n | n | m | m | m
Zicbom | Cache block management instructions | unpriv |  |  |  | Y | 2022-05 | n | n | m | m | m
Zicbop | Cache block prefetch | unpriv |  |  |  | Y | 2022-05 | n | n | m | m | m
Zicboz | Cache block zero instruction | unpriv |  |  |  | Y | 2022-05 | n | n | m | m | m
Ziccamoa | Main memory atomicity requirement for RVA profiles | unpriv |  |  |  | Y | UDB MISSING | n | m | m | m | m
Ziccamoc | Cacheable and coherent PMAs provide `AMOCASQ` level PMA support | unpriv |  |  |  | Y | UDB MISSING | n | n | n | o | o
Ziccif | Main memory fetch requirement for RVA profiles | unpriv |  |  |  | Y | UDB MISSING | n | m | m | m | m
Zicclsm | Main memory misaligned requirement for RVA profiles | unpriv |  |  |  | Y | UDB MISSING | n | m | m | m | m
Ziccrse | Main memory reservability requirement for RVA profiles | unpriv |  |  |  | Y | UDB MISSING | n | m | m | m | m
Zicfilp | Landing Pads | unpriv |  |  |  | Y | 2024-07 | n | n | n | o | o
Zicfiss | Shadow Stack | unpriv |  |  |  | Y | 2024-07 | n | n | n | o | o
Zicntr | Architectural performance counters | unpriv |  | (Zicsr >= 2.0) |  | Y | 2019-12 | o | m | m | m | m
Zicond | Integer Conditional Operations | unpriv |  |  |  | Y | UDB MISSING | n | n | n | m | m
Zicsr | Control and status registers | unpriv |  |  |  | Y | UDB MISSING | n | n | n | n | n
Zifencei | Instruction fence | unpriv |  |  |  | Y | UDB MISSING | o | m | m | m | m
Zihintntl | NTL (Non-Temporal Locality) Hint Instructions | unpriv |  |  |  | Y | UDB MISSING | n | n | n | m | m
Zihintpause | PAUSE instruction | unpriv |  |  |  | Y | UDB MISSING | n | n | m | m | m
Zihpm | Programmable hardware performance counters | unpriv |  | (Smhpm ~> 1.11.0) |  | Y | UDB MISSING | o | o | m | m | m
Zilsd | Load/Store Pair for RV32 | unpriv |  |  |  | Y | 2025-02 | n | n | n | n | n
Zimop | May-be Operations | unpriv |  |  |  | Y | UDB MISSING | n | n | n | m | m
Zk | Standard Cryptography Extensions | unpriv | Zkn, Zkr, Zkt |  |  | Y | UDB MISSING | n | n | n | n | n
Zkn | NIST Algorithm Suite | unpriv | Zbkb, Zbkc, Zbkx, Zkne, Zknd, Zknh |  |  | Y | UDB MISSING | n | n | o | o | o
Zknd | NIST Suite: AES Decryption | unpriv |  |  |  | Y | UDB MISSING | n | n | n | n | n
Zkne | NIST Suite: AES Encryption | unpriv |  |  |  | Y | UDB MISSING | n | n | n | n | n
Zknh | NIST Suite: Hash Function Instructions | unpriv |  |  |  | Y | UDB MISSING | n | n | n | n | n
Zkr | Entropy Source | unpriv |  |  |  | Y | UDB MISSING | n | n | o | o | o
Zks | ShangMi Algorithm Suite | unpriv | Zbkb, Zbkc, Zbkx, Zkne, Zknd, Zknh |  |  | Y | UDB MISSING | n | n | o | o | o
Zksed | ShangMi Suite: SM4 Block Cipher Instructions | unpriv |  |  |  | Y | UDB MISSING | n | n | n | n | n
Zksh | ShangMi Suite: SM3 Hash Function Instructions | unpriv |  |  |  | Y | UDB MISSING | n | n | n | n | n
Zkt | Data-independent execution latency | unpriv |  |  |  | Y | 2021-11 | n | n | m | m | m
Zmmul | Integer multiplication instructions | unpriv |  |  |  | Y | 2022-06 | n | n | n | n | n
Zvbb | Vector Basic Bit-manipulation | unpriv | Zvkb |  |  | Y | UDB MISSING | n | n | n | m | o
Zvbc | Vector Carryless Multiplication | unpriv |  |  |  | Y | UDB MISSING | n | n | n | o | o
Zve32f | Vector Extension for Minimal Single-Precision Embedded Floating-Point | unpriv |  | ((F ~> 2.2.0) v (D = 2.2.0)) |  | Y | UDB MISSING | n | n | n | n | n
Zvfbfmin | Vector BF16 Converts | unpriv |  | ((V ~> 1.0.0) v (Zve32f ~> 1.0.0)) |  | Y | UDB MISSING | n | n | n | o | o
Zvfbfwma | Vector BF16 widening mul-add | unpriv |  | ((Zvfbfmin ~> 1.0.0) ^ (Zfbfmin ~> 1.0.0)) |  | Y | UDB MISSING | n | n | n | o | o
Zvfh | Vector Extension for Half-Precision Floating-Point | unpriv |  | ((Zve32f ~> 1.0.0) ^ (Zfhmin ~> 1.0.0)) |  | Y | UDB MISSING | n | n | n | o | o
Zvfhmin | Vector Extension for Minimal Half-Precision Floating-Point | unpriv |  | (Zve32f ~> 1.0.0) |  | Y | UDB MISSING | n | n | n | m | o
Zvkb | Vector Cryptography Bit-manipulation | unpriv |  |  |  | Y | UDB MISSING | n | n | n | n | n
Zvkg | Vector GCM/GMAC | unpriv |  |  |  | Y | UDB MISSING | n | n | n | o | o
Zvkn | NIST Algorithm Suite | unpriv | Zvkned, Zvknhb, Zvkb, Zvkt |  |  | Y | UDB MISSING | n | n | n | n | n
Zvknc | NIST Algorithm Suite with carryless multiply | unpriv | Zvkn, Zvbc |  |  | Y | UDB MISSING | n | n | n | o | o
Zvkned | NIST Suite: Vector AES Block Cipher | unpriv |  |  |  | Y | UDB MISSING | n | n | n | n | n
Zvkng | NIST Algorithm Suite with GCM | unpriv | Zvkn, Zvkg |  |  | Y | UDB MISSING | n | n | n | o | o
Zvknha | NIST Suite: Vector SHA-2 Secure Hash (SHA-256) | unpriv |  |  |  | Y | UDB MISSING | n | n | n | n | n
Zvknhb | NIST Suite: Vector SHA-2 Secure Hash (SHA-256 + SHA-512) | unpriv | Zvknha |  |  | Y | UDB MISSING | n | n | n | n | n
Zvks | ShangMi Algorithm Suite | unpriv | Zvksed, Zvksh, Zvkb, Zvkt |  |  | Y | UDB MISSING | n | n | n | n | n
Zvksc | ShangMi Algorithm Suite with carryless multiplication | unpriv | Zvks, Zvbc |  |  | Y | UDB MISSING | n | n | n | o | o
Zvksed | ShangMi Suite: SM4 Block Cipher | unpriv |  |  |  | Y | UDB MISSING | n | n | n | n | n
Zvksg | ShangMi Algorithm Suite with GCM | unpriv | Zvks, Zvkg |  |  | Y | UDB MISSING | n | n | n | o | o
Zvksh | ShangMi Suite: SM3 Secure Hash | unpriv |  |  |  | Y | UDB MISSING | n | n | n | n | n
Zvkt | Vector Data-Independent Execution Latency | unpriv |  |  |  | Y | UDB MISSING | n | n | n | m | o

## Instructions
Instruction Name | Description | Assembly | RVI20 | RVA20 | RVA22 | RVA23 | RVB23
add | Integer add | add rd, rs1, rs2 | m | m | m | m | m
add.uw | Add unsigned word | add.uw rd, rs1, rs2 | n | n | m | m | m
addi | Add immediate | addi rd, rs1, imm | m | m | m | m | m
addiw | Add immediate word | addiw rd, rs1, imm | m | m | m | m | m
addw | Add word | addw rd, rs1, rs2 | m | m | m | m | m
aes32dsi | AES final round decryption instruction for RV32 | aes32dsi rd, rs1, rs2, bs | n | n | o | o | o
aes32dsmi | AES middle round decryption instruction for RV32 | aes32dsmi rd, rs1, rs2, bs | n | n | o | o | o
aes32esi | No synopsis available | aes32esi rd, rs1, rs2, bs | n | n | o | o | o
aes32esmi | No synopsis available | aes32esmi rd, rs1, rs2, bs | n | n | o | o | o
aes64ds | AES decrypt final round | aes64ds rd, rs1, rs2 | n | n | o | o | o
aes64dsm | AES decrypt middle round | aes64dsm rd, rs1, rs2 | n | n | o | o | o
aes64es | AES encrypt final round | aes64es rd, rs1, rs2 | n | n | o | o | o
aes64esm | AES encrypt middle round | aes64esm rd, rs1, rs2 | n | n | o | o | o
aes64im | AES Decrypt KeySchedule MixColumns | aes64im rd, rs1 | n | n | o | o | o
aes64ks1i | AES Key Schedule Instruction 1 | aes64ks1i rd, rs1, rnum | n | n | o | o | o
aes64ks2 | AES Key Schedule Instruction 2 | aes64ks2 rd, rs1, rs2 | n | n | o | o | o
amoadd.b | No synopsis available | amoadd.b rd, rs2, (rs1) | n | n | n | o | o
amoadd.d | Atomic fetch-and-add doubleword | amoadd.d rd, rs2, (rs1) | o | m | m | m | m
amoadd.h | No synopsis available | amoadd.h rd, rs2, (rs1) | n | n | n | o | o
amoadd.w | Atomic fetch-and-add word | amoadd.w rd, rs2, (rs1) | o | m | m | m | m
amoand.b | No synopsis available | amoand.b rd, rs2, (rs1) | n | n | n | o | o
amoand.d | Atomic fetch-and-and doubleword | amoand.d rd, rs2, (rs1) | o | m | m | m | m
amoand.h | No synopsis available | amoand.h rd, rs2, (rs1) | n | n | n | o | o
amoand.w | Atomic fetch-and-and word | amoand.w rd, rs2, (rs1) | o | m | m | m | m
amocas.b | No synopsis available | amocas.b rd, rs2, (rs1) | n | n | n | o | o
amocas.d | Atomic Compare-and-Swap Doubleword | amocas.d rd, rs2, (rs1) | n | n | n | o | o
amocas.h | No synopsis available | amocas.h rd, rs2, (rs1) | n | n | n | o | o
amocas.q | Atomic Compare-and-Swap Quadword | amocas.q rd, rs2, (rs1) | n | n | n | o | o
amocas.w | Atomic Compare-and-Swap Word | amocas.w rd, rs2, (rs1) | n | n | n | o | o
amomax.b | No synopsis available | amomax.b rd, rs2, (rs1) | n | n | n | o | o
amomax.d | Atomic MAX doubleword | amomax.d rd, rs2, (rs1) | o | m | m | m | m
amomax.h | No synopsis available | amomax.h rd, rs2, (rs1) | n | n | n | o | o
amomax.w | Atomic MAX word | amomax.w rd, rs2, (rs1) | o | m | m | m | m
amomaxu.b | No synopsis available | amomaxu.b rd, rs2, (rs1) | n | n | n | o | o
amomaxu.d | Atomic MAX unsigned doubleword | amomaxu.d rd, rs2, (rs1) | o | m | m | m | m
amomaxu.h | No synopsis available | amomaxu.h rd, rs2, (rs1) | n | n | n | o | o
amomaxu.w | Atomic MAX unsigned word | amomaxu.w rd, rs2, (rs1) | o | m | m | m | m
amomin.b | No synopsis available | amomin.b rd, rs2, (rs1) | n | n | n | o | o
amomin.d | Atomic MIN doubleword | amomin.d rd, rs2, (rs1) | o | m | m | m | m
amomin.h | No synopsis available | amomin.h rd, rs2, (rs1) | n | n | n | o | o
amomin.w | Atomic MIN word | amomin.w rd, rs2, (rs1) | o | m | m | m | m
amominu.b | No synopsis available | amominu.b rd, rs2, (rs1) | n | n | n | o | o
amominu.d | Atomic MIN unsigned doubleword | amominu.d rd, rs2, (rs1) | o | m | m | m | m
amominu.h | No synopsis available | amominu.h rd, rs2, (rs1) | n | n | n | o | o
amominu.w | Atomic MIN unsigned word | amominu.w rd, rs2, (rs1) | o | m | m | m | m
amoor.b | No synopsis available | amoor.b rd, rs2, (rs1) | n | n | n | o | o
amoor.d | Atomic fetch-and-or doubleword | amoor.d rd, rs2, (rs1) | o | m | m | m | m
amoor.h | No synopsis available | amoor.h rd, rs2, (rs1) | n | n | n | o | o
amoor.w | Atomic fetch-and-or word | amoor.w rd, rs2, (rs1) | o | m | m | m | m
amoswap.b | No synopsis available | amoswap.b rd, rs2, (rs1) | n | n | n | o | o
amoswap.d | Atomic SWAP doubleword | amoswap.d rd, rs2, (rs1) | o | m | m | m | m
amoswap.h | No synopsis available | amoswap.h rd, rs2, (rs1) | n | n | n | o | o
amoswap.w | Atomic SWAP word | amoswap.w rd, rs2, (rs1) | o | m | m | m | m
amoxor.b | No synopsis available | amoxor.b rd, rs2, (rs1) | n | n | n | o | o
amoxor.d | Atomic fetch-and-xor doubleword | amoxor.d rd, rs2, (rs1) | o | m | m | m | m
amoxor.h | No synopsis available | amoxor.h rd, rs2, (rs1) | n | n | n | o | o
amoxor.w | Atomic fetch-and-xor word | amoxor.w rd, rs2, (rs1) | o | m | m | m | m
and | And | and rd, rs1, rs2 | m | m | m | m | m
andi | And immediate | andi rd, rs1, imm | m | m | m | m | m
andn | AND with inverted operand | andn rd, rs1, rs2 | n | n | m | m | m
auipc | Add upper immediate to pc | auipc rd, imm | m | m | m | m | m
bclr | Single-Bit clear (Register) | bclr rd, rs1, rs2 | n | n | m | m | m
bclri | Single-Bit clear (Immediate) | bclri rd, rs1, shamt | n | n | m | m | m
beq | Branch if equal | beq rs1, rs2, imm | m | m | m | m | m
bext | Single-Bit extract (Register) | bext rd, rs1, rs2 | n | n | m | m | m
bexti | Single-Bit extract (Immediate) | bexti rd, rs1, shamt | n | n | m | m | m
bge | Branch if greater than or equal | bge rs1, rs2, imm | m | m | m | m | m
bgeu | Branch if greater than or equal unsigned | bgeu rs1, rs2, imm | m | m | m | m | m
binv | Single-Bit invert (Register) | binv rd, rs1, rs2 | n | n | m | m | m
binvi | Single-Bit invert (Immediate) | binvi rd, rs1, shamt | n | n | m | m | m
blt | Branch if less than | blt rs1, rs2, imm | m | m | m | m | m
bltu | Branch if less than unsigned | bltu rs1, rs2, imm | m | m | m | m | m
bne | Branch if not equal | bne rs1, rs2, imm | m | m | m | m | m
brev8 | Reverse bits in bytes | brev8 rd, rs1 | n | n | o | o | o
bset | Single-Bit set (Register) | bset rd, rs1, rs2 | n | n | m | m | m
bseti | Single-Bit set (Immediate) | bseti rd, rs1, shamt | n | n | m | m | m
c.add | Add | c.add rd, rs2 | n | n | n | n | n
c.addi | Add a sign-extended non-zero immediate | c.addi rd, imm | n | n | n | n | n
c.addi16sp | Add a sign-extended non-zero immediate | c.addi16sp sp, imm | n | n | n | n | n
c.addi4spn | Add a zero-extended non-zero immediate, scaled by 4, to the stack pointer | c.addi4spn rd, sp, imm | n | n | n | n | n
c.addiw | Add a sign-extended non-zero immediate | c.addiw rd, imm | n | n | n | n | n
c.addw | Add word | c.addw rd, rs2 | n | n | n | n | n
c.and | And | c.and rd, rs2 | n | n | n | n | n
c.andi | And immediate | c.andi rd, imm | n | n | n | n | n
c.beqz | Branch if Equal Zero | c.beqz rs1, imm | n | n | n | n | n
c.bnez | Branch if NOT Equal Zero | c.bnez rs1, imm | n | n | n | n | n
c.ebreak | Breakpoint exception | c.ebreak | n | n | n | n | n
c.fld | Load double-precision | c.fld fd, imm(rs1) | o | m | m | m | m
c.fldsp | Load doubleword into floating-point register from stack | c.fldsp fd, imm(sp) | o | m | m | m | m
c.flw | Load single-precision | c.flw fd, imm(rs1) | o | m | m | m | m
c.flwsp | Load word into floating-point register from stack | c.flwsp fd, imm(sp) | o | m | m | m | m
c.fsd | Store double-precision | c.fsd fs2, imm(rs1) | o | m | m | m | m
c.fsdsp | Store double-precision value to stack | c.fsdsp fs2, imm(sp) | o | m | m | m | m
c.fsw | Store single-precision | c.fsw fs2, imm(rs1) | o | m | m | m | m
c.fswsp | Store single-precision value to stack | c.fswsp fs2, imm(sp) | o | m | m | m | m
c.j | Jump | c.j imm | n | n | n | n | n
c.jal | Jump and Link | c.jal imm | n | n | n | n | n
c.jalr | Jump and Link Register | c.jalr rs1 | n | n | n | n | n
c.jr | Jump Register | c.jr rs1 | n | n | n | n | n
c.lbu | Load unsigned byte, 16-bit encoding | c.lbu rd, imm(rs1) | n | n | n | n | n
c.ld | Load double | c.ld rd, imm(rs1) | n | n | n | n | n
c.ldsp | Load doubleword from stack pointer | c.ldsp rd, imm(sp) | n | n | n | n | n
c.lh | Load signed halfword, 16-bit encoding | c.lh rd, imm(rs1) | n | n | n | n | n
c.lhu | Load unsigned halfword, 16-bit encoding | c.lhu rd, imm(rs1) | n | n | n | n | n
c.li | Load the sign-extended 6-bit immediate | c.li rd, imm | n | n | n | n | n
c.lui | Load the non-zero 6-bit immediate field into bits 17-12 of the destination register | c.lui rd, imm | n | n | n | n | n
c.lw | Load word | c.lw rd, imm(rs1) | n | n | n | n | n
c.lwsp | Load word from stack pointer | c.lwsp rd, imm(sp) | n | n | n | n | n
c.mop.n | Compressed May-Be-Operation | c.mop.n | n | n | n | m | m
c.mul | Multiply, 16-bit encoding | c.mul rd, rs2 | n | n | n | n | n
c.mv | Move Register | c.mv rd, rs2 | n | n | n | n | n
c.nop | Non-operation | c.nop | n | n | n | n | n
c.not | Bitwise not, 16-bit encoding | c.not rd | n | n | n | n | n
c.or | Or | c.or rd, rs2 | n | n | n | n | n
c.sb | Store unsigned byte, 16-bit encoding | c.sb rs2, imm(rs1) | n | n | n | n | n
c.sd | Store double | c.sd rs2, imm(rs1) | n | n | n | n | n
c.sdsp | Store doubleword to stack | c.sdsp rs2, imm(sp) | n | n | n | n | n
c.sext.b | Sign-extend byte, 16-bit encoding | c.sext.b rd | n | n | n | n | n
c.sext.h | Sign-extend halfword, 16-bit encoding | c.sext.h rd | n | n | n | n | n
c.sh | Store unsigned halfword, 16-bit encoding | c.sh rs2, imm(rs1) | n | n | n | n | n
c.slli | Shift left logical immediate | c.slli rd, shamt | n | n | n | n | n
c.srai | Shift right arithmetical immediate | c.srai rd, shamt | n | n | n | n | n
c.srli | Shift right logical immediate | c.srli rd, shamt | n | n | n | n | n
c.sub | Subtract | c.sub rd, rs2 | n | n | n | n | n
c.subw | Subtract word | c.subw rd, rs2 | n | n | n | n | n
c.sw | Store word | c.sw rs2, imm(rs1) | n | n | n | n | n
c.swsp | Store word to stack | c.swsp rs2, imm(sp) | n | n | n | n | n
c.xor | Exclusive Or | c.xor rd, rs2 | n | n | n | n | n
c.zext.b | Zero-extend byte, 16-bit encoding | c.zext.b rd | n | n | n | n | n
c.zext.h | Zero-extend halfword, 16-bit encoding | c.zext.h rd | n | n | n | n | n
c.zext.w | Zero-extend word, 16-bit encoding | c.zext.w rd | n | n | n | n | n
cbo.clean | Cache Block Clean | cbo.clean (rs1) | n | n | m | m | m
cbo.flush | Cache Block Flush | cbo.flush (rs1) | n | n | m | m | m
cbo.inval | Cache Block Invalidate | cbo.inval (rs1) | n | n | m | m | m
cbo.zero | Cache Block Zero | cbo.zero (rs1) | n | n | m | m | m
clmul | Carry-less multiply (low-part) | clmul rd, rs1, rs2 | n | n | o | o | o
clmulh | Carry-less multiply (high-part) | clmulh rd, rs1, rs2 | n | n | o | o | o
clmulr | Carry-less multiply (reversed) | clmulr rd, rs1, rs2 | n | n | n | o | o
clz | Count leading zero bits | clz rd, rs1 | n | n | m | m | m
clzw | Count leading zero bits in word | clzw rd, rs1 | n | n | m | m | m
cm.mva01s | Move two s0-s7 registers into a0-a1 | cm.mva01s r1s, r2s | n | n | n | n | n
cm.mvsa01 | Move a0-a1 into two registers of s0-s7 | cm.mvsa01 r1s, r2s | n | n | n | n | n
cm.pop | Destroy function call stack frame | cm.pop reg_list, stack_adj | n | n | n | n | n
cm.popret | Destroy function call stack frame and return to `ra` | cm.popret reg_list, stack_adj | n | n | n | n | n
cm.popretz | Destroy function call stack frame, move zero to `a0` and return to `ra` | cm.popretz reg_list, stack_adj | n | n | n | n | n
cm.push | Create function call stack frame | cm.push reg_list, -stack_adj | n | n | n | n | n
cpop | Count set bits | cpop rd, rs1 | n | n | m | m | m
cpopw | Count set bits in word | cpopw rd, rs1 | n | n | m | m | m
csrrc | Atomic Read and Clear Bits in CSR | csrrc rd, csr, rs1 | n | n | n | n | n
csrrci | Atomic Read and Clear Bits in CSR with Immediate | csrrci rd, csr, imm | n | n | n | n | n
csrrs | Atomic Read and Set Bits in CSR | csrrs rd, csr, rs1 | n | n | n | n | n
csrrsi | Atomic Read and Set Bits in CSR with Immediate | csrrsi rd, csr, imm | n | n | n | n | n
csrrw | Atomic Read/Write CSR | csrrw rd, csr, rs1 | n | n | n | n | n
csrrwi | Atomic Read/Write CSR Immediate | csrrwi rd, csr, imm | n | n | n | n | n
ctz | Count trailing zero bits | ctz rd, rs1 | n | n | m | m | m
ctzw | Count trailing zero bits in word | ctzw rd, rs1 | n | n | m | m | m
czero.eqz | Conditional zero, if condition is equal to zero | czero.eqz rd, rs1, rs2 | n | n | n | m | m
czero.nez | Conditional zero, if condition is nonzero | czero.nez rd, rs1, rs2 | n | n | n | m | m
div | Signed division | div rd, rs1, rs2 | o | m | m | m | m
divu | Unsigned division | divu rd, rs1, rs2 | o | m | m | m | m
divuw | Unsigned 32-bit division | divuw rd, rs1, rs2 | o | m | m | m | m
divw | Signed 32-bit division | divw rd, rs1, rs2 | o | m | m | m | m
dret | No synopsis available | dret | n | n | n | n | n
ebreak | Breakpoint exception | ebreak | m | m | m | m | m
ecall | Environment call | ecall | m | m | m | m | m
fadd.d | Floating-Point Add Double-Precision | fadd.d fd, fs1, fs2, rm | o | m | m | m | m
fadd.h | No synopsis available | fadd.h fd, fs1, fs2, rm | n | n | o | o | o
fadd.q | Floating-point Add Quad-Precision | fadd.q fd, fs1, fs2, rm | n | n | n | n | n
fadd.s | Floating-Point Add Single-Precision | fadd.s fd, fs1, fs2, rm | o | m | m | m | m
fclass.d | Floating-Point Classify Double-Precision | fclass.d rd, fs1 | o | m | m | m | m
fclass.h | No synopsis available | fclass.h rd, fs1 | n | n | o | o | o
fclass.q | Floating-Point Classify Quad-Precision | fclass.q rd, fs1 | n | n | n | n | n
fclass.s | Floating-Point Classify Single-Precision | fclass.s rd, fs1 | o | m | m | m | m
fcvt.bf16.s | No synopsis available | fcvt.bf16.s fd, fs1, rm | n | n | n | o | o
fcvt.d.h | No synopsis available | fcvt.d.h fd, fs1, rm | o | m | m | m | m
fcvt.d.l | Floating-Point Convert Long to Double-Precision | fcvt.d.l fd, rs1, rm | o | m | m | m | m
fcvt.d.lu | Floating-Point Convert Unsigned Long to Double-Precision | fcvt.d.lu fd, rs1, rm | o | m | m | m | m
fcvt.d.q | Floating-Point Convert Quad-Precision to Double-Precision | fcvt.d.q fd, fs1, rm | n | n | n | n | n
fcvt.d.s | Floating-Point Convert Single-Precision to Double-Precision | fcvt.d.s fd, fs1, rm | o | m | m | m | m
fcvt.d.w | Floating-Point Convert Word to Double-Precision | fcvt.d.w fd, rs1, rm | o | m | m | m | m
fcvt.d.wu | Floating-Point Convert Unsigned Word to Double-Precision | fcvt.d.wu fd, rs1, rm | o | m | m | m | m
fcvt.h.d | Floating-point Convert Double-precision to Half-precision | fcvt.h.d fd, fs1, rm | o | m | m | m | m
fcvt.h.l | Floating-point Convert Long to Half-precision | fcvt.h.l fd, rs1, rm | n | n | o | o | o
fcvt.h.lu | Floating-point Convert Unsigned Long to Half-precision | fcvt.h.lu fd, rs1, rm | n | n | o | o | o
fcvt.h.q | Floating-point Convert Quad-precision to Half-precision | fcvt.h.q fd, fs1, rm | n | n | o | o | o
fcvt.h.s | Convert half-precision float to a single-precision float | fcvt.h.s fd, fs1, rm | n | n | m | m | o
fcvt.h.w | Floating-point Convert Word to Half-precision | fcvt.h.w fd, rs1, rm | n | n | o | o | o
fcvt.h.wu | Floating-point Convert Unsigned Word to Half-precision | fcvt.h.wu fd, rs1, rm | n | n | o | o | o
fcvt.l.d | Floating-Point Convert Double-Precision to Long | fcvt.l.d rd, fs1, rm | o | m | m | m | m
fcvt.l.h | Floating-point Convert Half-precision to Long | fcvt.l.h rd, fs1, rm | n | n | o | o | o
fcvt.l.q | Floating-Point Convert Quad-Precision to Long | fcvt.l.q rd, fs1, rm | n | n | n | n | n
fcvt.l.s | Floating-Point Convert Single-Precision to Long | fcvt.l.s rd, fs1, rm | o | m | m | m | m
fcvt.lu.d | Floating-Point Convert Double-Precision to Unsigned Long | fcvt.lu.d rd, fs1, rm | o | m | m | m | m
fcvt.lu.h | Floating-point Convert Half-precision to Unsigned Long | fcvt.lu.h rd, fs1, rm | n | n | o | o | o
fcvt.lu.q | Floating-Point Convert Quad-Precision to Unsigned Long | fcvt.lu.q rd, fs1, rm | n | n | n | n | n
fcvt.lu.s | Floating-Point Convert Single-Precision to Unsigned Long | fcvt.lu.s rd, fs1, rm | o | m | m | m | m
fcvt.q.d | Floating-Point Convert Double-Precision to Quad-Precision | fcvt.q.d fd, fs1, rm | n | n | n | n | n
fcvt.q.h | Floating-point Convert Half-precision to Quad-precision | fcvt.q.h fd, fs1, rm | n | n | o | o | o
fcvt.q.l | Floating-Point Convert Long to Quad-Precision | fcvt.q.l fd, rs1, rm | n | n | n | n | n
fcvt.q.lu | Floating-Point Convert Unsigned Long to Quad-Precision | fcvt.q.lu fd, rs1, rm | n | n | n | n | n
fcvt.q.s | Floating-Point Convert Single-Precision to Quad-Precision | fcvt.q.s fd, fs1, rm | n | n | n | n | n
fcvt.q.w | Floating-Point Convert Word to Quad-Precision | fcvt.q.w fd, rs1, rm | n | n | n | n | n
fcvt.q.wu | Floating-Point Convert Unsigned Word to Quad-Precision | fcvt.q.wu fd, rs1, rm | n | n | n | n | n
fcvt.s.bf16 | No synopsis available | fcvt.s.bf16 fd, fs1, rm | n | n | n | o | o
fcvt.s.d | Floating-Point Convert Double-Precision to Single-Precision | fcvt.s.d fd, fs1, rm | o | m | m | m | m
fcvt.s.h | Convert single-precision float to a half-precision float | fcvt.s.h fd, fs1, rm | n | n | m | m | o
fcvt.s.l | Floating-Point Convert Long to Single-Precision | fcvt.s.l fd, rs1, rm | o | m | m | m | m
fcvt.s.lu | Floating-Point Convert Unsigned Long to Single-Precision | fcvt.s.lu fd, rs1, rm | o | m | m | m | m
fcvt.s.q | Floating-Point Convert Quad-Precision to Single-Precision | fcvt.s.q fd, fs1, rm | n | n | n | n | n
fcvt.s.w | Floating-Point Convert Word to Single-Precision | fcvt.s.w fd, rs1, rm | o | m | m | m | m
fcvt.s.wu | Floating-Point Convert Unsigned Word to Single-Precision | fcvt.s.wu fd, rs1, rm | o | m | m | m | m
fcvt.w.d | Floating-Point Convert Double-Precision to Word | fcvt.w.d rd, fs1, rm | o | m | m | m | m
fcvt.w.h | Floating-point Convert Half-precision to Word | fcvt.w.h rd, fs1, rm | n | n | o | o | o
fcvt.w.q | Floating-point Convert Quad-precision to Word | fcvt.w.q rd, fs1, rm | n | n | n | n | n
fcvt.w.s | Floating-Point Convert Single-Precision to Word | fcvt.w.s rd, fs1, rm | o | m | m | m | m
fcvt.wu.d | Floating-Point Convert Double-Precision to Unsigned Word | fcvt.wu.d rd, fs1, rm | o | m | m | m | m
fcvt.wu.h | Floating-point Convert Half-precision to Word | fcvt.wu.h rd, fs1, rm | n | n | o | o | o
fcvt.wu.q | Floating-Point Convert Unsigned Quad-Precision to Word | fcvt.wu.q rd, fs1, rm | n | n | n | n | n
fcvt.wu.s | Floating-Point Convert Single-Precision to Unsigned Word | fcvt.wu.s rd, fs1, rm | o | m | m | m | m
fcvtmod.w.d | Floating-Point Convert Double-Precision to Word with Modulo | fcvtmod.w.d rd, fs1, rm | o | m | m | m | m
fdiv.d | Floating-Point Divide Double-Precision | fdiv.d fd, fs1, fs2, rm | o | m | m | m | m
fdiv.h | No synopsis available | fdiv.h fd, fs1, fs2, rm | n | n | o | o | o
fdiv.q | Floating-Point Divide Quad-Precision | fdiv.q fd, fs1, fs2, rm | n | n | n | n | n
fdiv.s | Floating-Point Divide Single-Precision | fdiv.s fd, fs1, fs2, rm | o | m | m | m | m
fence | Memory ordering fence | fence pred, succ | m | m | m | m | m
fence.i | Instruction fence | fence.i | o | m | m | m | m
fence.tso | Memory ordering fence, total store ordering | fence.tso | m | m | m | m | m
feq.d | Floating-Point Equal Double-Precision | feq.d rd, fs1, fs2 | o | m | m | m | m
feq.h | No synopsis available | feq.h rd, fs1, fs2 | n | n | o | o | o
feq.q | Floating-Point Equal Quad-Precision | feq.q rd, fs1, fs2 | n | n | n | n | n
feq.s | Floating-Point Equal Single-Precision | feq.s rd, fs1, fs2 | o | m | m | m | m
fld | Floating-Point Load Double-Precision | fld fd, imm(rs1) | o | m | m | m | m
fle.d | Floating-Point Less Than or Equal Double-Precision | fle.d rd, fs1, fs2 | o | m | m | m | m
fle.h | No synopsis available | fle.h rd, fs1, fs2 | n | n | o | o | o
fle.q | Floating-Point Less Than or Equal Quad-Precision | fle.q rd, fs1, fs2 | n | n | n | n | n
fle.s | Floating-Point Less Than or Equal Single-Precision | fle.s rd, fs1, fs2 | o | m | m | m | m
fleq.d | Floating-Point Less Than or Equal Quiet Double-Precision | fleq.d rd, fs1, fs2 | o | m | m | m | m
fleq.h | No synopsis available | fleq.h rd, fs1, fs2 | n | n | o | m | m
fleq.q | Floating-Point Less Than or Equal Quiet Quad-Precision | fleq.q rd, fs1, fs2 | n | n | n | m | m
fleq.s | Floating-Point Less Than or Equal Quiet Single-Precision | fleq.s rd, fs1, fs2 | n | n | n | m | m
flh | Half-precision floating-point load | flh fd, imm(rs1) | n | n | m | m | o
fli.d | Floating-Point Load Immediate Double-Precision | fli.d fd, rs1 | o | m | m | m | m
fli.h | Floating-point Load Immediate Half-precision | fli.h fd, rs1 | n | n | o | m | m
fli.q | Floating-Point Load Immediate Quad-Precision | fli.q fd, rs1 | n | n | n | m | m
fli.s | No synopsis available | fli.s fd, rs1 | n | n | n | m | m
flq | Floating-Point Load Quad-Precision | flq fd, rs1, imm | n | n | n | n | n
flt.d | Floating-Point Less Than Double-Precision | flt.d rd, fs1, fs2 | o | m | m | m | m
flt.h | No synopsis available | flt.h rd, fs1, fs2 | n | n | o | o | o
flt.q | Floating-Point Less Than Quad-Precision | flt.q rd, fs1, fs2 | n | n | n | n | n
flt.s | Floating-Point Less Than Single-Precision | flt.s rd, fs1, fs2 | o | m | m | m | m
fltq.d | Floating-Point Less Than Quiet Double-Precision | fltq.d rd, fs1, fs2 | o | m | m | m | m
fltq.h | No synopsis available | fltq.h rd, fs1, fs2 | n | n | o | m | m
fltq.q | Floating-Point Less Than Quiet Quad-Precision | fltq.q fd, fs1, fs2 | n | n | n | m | m
fltq.s | Floating-Point Less Than Quiet Single-Precision | fltq.s rd, fs1, fs2 | n | n | n | m | m
flw | Floating-Point Load Single-Precision | flw fd, imm(rs1) | o | m | m | m | m
fmadd.d | Floating-Point Multiply-Add Double-Precision | fmadd.d fd, fs1, fs2, fs3, rm | o | m | m | m | m
fmadd.h | No synopsis available | fmadd.h fd, fs1, fs2, fs3, rm | n | n | o | o | o
fmadd.q | Floating-Point Multiply-Add Quad-Precision | fmadd.q fd, fs1, fs2, fs3, rm | n | n | n | n | n
fmadd.s | Floating-Point Multiply-Add Single-Precision | fmadd.s fd, fs1, fs2, fs3, rm | o | m | m | m | m
fmax.d | Floating-Point Maximum-Number Double-Precision | fmax.d fd, fs1, fs2 | o | m | m | m | m
fmax.h | No synopsis available | fmax.h fd, fs1, fs2 | n | n | o | o | o
fmax.q | Floating-Point Maximum-Number Quad-Precision | fmax.q fd, fs1, fs2 | n | n | n | n | n
fmax.s | Floating-Point Maximum-Number Single-Precision | fmax.s fd, fs1, fs2 | o | m | m | m | m
fmaxm.d | Floating-Point Maximum-Number NaN Double-Precision | fmaxm.d fd, fs1, fs2 | o | m | m | m | m
fmaxm.h | No synopsis available | fmaxm.h fd, fs1, fs2 | n | n | o | m | m
fmaxm.q | Floating-Point Maximum-Number NaN Quad-Precision | fmaxm.q fd, fs1, fs2 | n | n | n | m | m
fmaxm.s | No synopsis available | fmaxm.s fd, fs1, fs2 | n | n | n | m | m
fmin.d | Floating-Point Minimum-Number Double-Precision | fmin.d fd, fs1, fs2 | o | m | m | m | m
fmin.h | No synopsis available | fmin.h fd, fs1, fs2 | n | n | o | o | o
fmin.q | Floating-Point Minimum-Number Quad-Precision | fmin.q fd, fs1, fs2 | n | n | n | n | n
fmin.s | Floating-Point Minimum-Number Single-Precision | fmin.s fd, fs1, fs2 | o | m | m | m | m
fminm.d | Floating-Point Minimum-Number NaN Double-Precision | fminm.d fd, fs1, fs2 | o | m | m | m | m
fminm.h | No synopsis available | fminm.h fd, fs1, fs2 | n | n | o | m | m
fminm.q | Floating-Point Minimum-Number NaN Quad-Precision | fminm.q fd, fs1, fs2 | n | n | n | m | m
fminm.s | No synopsis available | fminm.s fd, fs1, fs2 | n | n | n | m | m
fmsub.d | Floating-Point Multiply-Subtract Double-Precision | fmsub.d fd, fs1, fs2, fs3, rm | o | m | m | m | m
fmsub.h | No synopsis available | fmsub.h fd, fs1, fs2, fs3, rm | n | n | o | o | o
fmsub.q | Floating-Point Multiply-Subtract Quad-Precision | fmsub.q fd, fs1, fs2, fs3, rm | n | n | n | n | n
fmsub.s | Floating-Point Multiply-Subtract Single-Precision | fmsub.s fd, fs1, fs2, fs3, rm | o | m | m | m | m
fmul.d | Floating-Point Multiply Double-Precision | fmul.d fd, fs1, fs2, rm | o | m | m | m | m
fmul.h | No synopsis available | fmul.h fd, fs1, fs2, rm | n | n | o | o | o
fmul.q | Floating-point Multiply Quad-Precision | fmul.q fd, fs1, fs2, rm | n | n | n | n | n
fmul.s | Floating-Point Multiply Single-Precision | fmul.s fd, fs1, fs2, rm | o | m | m | m | m
fmv.d.x | Floating-Point Move from Integer Register to Double-Precision Register | fmv.d.x fd, rs1 | o | m | m | m | m
fmv.h.x | Half-precision floating-point move from integer | fmv.h.x fd, rs1 | n | n | m | m | o
fmv.w.x | Floating-Point Move Single-Precision Word from Integer Register | fmv.w.x fd, rs1 | o | m | m | m | m
fmv.x.d | Floating-Point Move from Double-Precision Register to Integer Register | fmv.x.d rd, fs1 | o | m | m | m | m
fmv.x.h | Move half-precision value from floating-point to integer register | fmv.x.h rd, fs1 | n | n | m | m | o
fmv.x.w | Floating-Point Move Single-Precision Word to Integer Register | fmv.x.w rd, fs1 | o | m | m | m | m
fmvh.x.d | Floating-Point Move High Half from Double-Precision Register to Integer Register | fmvh.x.d rd, fs1 | o | m | m | m | m
fmvh.x.q | Floating-Point Move High Half to Integer from Quad-Precision | fmvh.x.q rd, fs1 | n | n | n | m | m
fmvp.d.x | Floating-Point Move Pair from Integer Registers to Double-Precision Register | fmvp.d.x fd, rs1, rs2 | o | m | m | m | m
fmvp.q.x | Floating-Point Move Pair from Integer Registers to Quad-Precision Register | fmvp.q.x fd, rs1, rs2 | n | n | n | m | m
fnmadd.d | Floating-Point Negate-Multiply-Add Double-Precision | fnmadd.d fd, fs1, fs2, fs3, rm | o | m | m | m | m
fnmadd.h | No synopsis available | fnmadd.h fd, fs1, fs2, fs3, rm | n | n | o | o | o
fnmadd.q | Floating-Point Negate-Multiply-Add Quad-Precision | fnmadd.q fd, fs1, fs2, fs3, rm | n | n | n | n | n
fnmadd.s | Floating-Point Negate-Multiply-Add Single-Precision | fnmadd.s fd, fs1, fs2, fs3, rm | o | m | m | m | m
fnmsub.d | Floating-Point Negate-Multiply-Subtract Double-Precision | fnmsub.d fd, fs1, fs2, fs3, rm | o | m | m | m | m
fnmsub.h | No synopsis available | fnmsub.h fd, fs1, fs2, fs3, rm | n | n | o | o | o
fnmsub.q | Floating-Point Negate-Multiply-Subtract Quad-Precision | fnmsub.q fd, fs1, fs2, fs3, rm | n | n | n | n | n
fnmsub.s | Floating-Point Negate-Multiply-Subtract Single-Precision | fnmsub.s fd, fs1, fs2, fs3, rm | o | m | m | m | m
fround.d | Floating-Point Round Double-Precision | fround.d fd, fs1, rm | o | m | m | m | m
fround.h | No synopsis available | fround.h fd, fs1, rm | n | n | o | m | m
fround.q | Floating-Point Round Quad-Precision | fround.q fd, fs1, rm | n | n | n | m | m
fround.s | Floating-point round single-precision float to integer | fround.s fd, fs1, rm | n | n | n | m | m
froundnx.d | Floating-Point Round-to-Integer Inexact Double-Precision | froundnx.d fd, fs1, rm | o | m | m | m | m
froundnx.h | No synopsis available | froundnx.h fd, fs1, rm | n | n | o | m | m
froundnx.q | Floating-Point Round-to-Integer Inexact Quad-Precision | froundnx.q fd, fs1, rm | n | n | n | m | m
froundnx.s | Floating-point Round Single-precision to Integer with Inexact | froundnx.s fd, fs1, rm | n | n | n | m | m
fsd | Floating-Point Store Double-Precision | fsd fs2, imm(rs1) | o | m | m | m | m
fsgnj.d | Floating-Point Sign-Inject Double-Precision | fsgnj.d fd, fs1, fs2 | o | m | m | m | m
fsgnj.h | No synopsis available | fsgnj.h fd, fs1, fs2 | n | n | o | o | o
fsgnj.q | Floating-Point Sign-Inject Quad-Precision | fsgnj.q fd, fs1, fs2 | n | n | n | n | n
fsgnj.s | Floating-Point Sign-Inject Single-Precision | fsgnj.s fd, fs1, fs2 | o | m | m | m | m
fsgnjn.d | Floating-Point Sign-Inject Negate Double-Precision | fsgnjn.d fd, fs1, fs2 | o | m | m | m | m
fsgnjn.h | No synopsis available | fsgnjn.h fd, fs1, fs2 | n | n | o | o | o
fsgnjn.q | Floating-Point Sign-Inject Negate Quad-Precision | fsgnjn.q fd, fs1, fs2 | n | n | n | n | n
fsgnjn.s | Floating-Point Sign-Inject Negate Single-Precision | fsgnjn.s fd, fs1, fs2 | o | m | m | m | m
fsgnjx.d | Floating-Point Sign-Inject XOR Double-Precision | fsgnjx.d fd, fs1, fs2 | o | m | m | m | m
fsgnjx.h | No synopsis available | fsgnjx.h fd, fs1, fs2 | n | n | o | o | o
fsgnjx.q | Floating-Point Sign-Inject XOR Quad-Precision | fsgnjx.q fd, fs1, fs2 | n | n | n | n | n
fsgnjx.s | Floating-Point Sign-Inject XOR Single-Precision | fsgnjx.s fd, fs1, fs2 | o | m | m | m | m
fsh | Half-precision floating-point store | fsh fs2, imm(rs1) | n | n | m | m | o
fsq | Floating-Point Store Quad-Precision | fsq fs2, imm(rs1) | n | n | n | n | n
fsqrt.d | Floating-Point Square Root Double-Precision | fsqrt.d fd, fs1, rm | o | m | m | m | m
fsqrt.h | No synopsis available | fsqrt.h fd, fs1, rm | n | n | o | o | o
fsqrt.q | Floating-Point Square Root Quad-Precision | fsqrt.q fd, fs1, rm | n | n | n | n | n
fsqrt.s | Floating-Point Square Root Single-Precision | fsqrt.s fd, fs1, rm | o | m | m | m | m
fsub.d | Floating-Point Subtract Double-Precision | fsub.d fd, fs1, fs2, rm | o | m | m | m | m
fsub.h | No synopsis available | fsub.h fd, fs1, fs2, rm | n | n | o | o | o
fsub.q | Floating-Point Subtract Quad-Precision | fsub.q fd, fs1, fs2, rm | n | n | n | n | n
fsub.s | Floating-Point Subtract Single-Precision | fsub.s fd, fs1, fs2, rm | o | m | m | m | m
fsw | Floating-Point Store Single-Precision | fsw fs2, imm(rs1) | o | m | m | m | m
hfence.gvma | No synopsis available | hfence.gvma rs1, rs2 | n | n | o | m | o
hfence.vvma | No synopsis available | hfence.vvma rs1, rs2 | n | n | o | m | o
hinval.gvma | Invalidate cached address translations | hinval.gvma rs1, rs2 | n | n | m | m | m
hinval.vvma | Invalidate cached address translations | hinval.vvma rs1, rs2 | n | n | m | m | m
hlv.b | No synopsis available | hlv.b rd, rs1 | n | n | o | m | o
hlv.bu | No synopsis available | hlv.bu rd, rs1 | n | n | o | m | o
hlv.d | No synopsis available | hlv.d rd, rs1 | n | n | o | m | o
hlv.h | No synopsis available | hlv.h rd, rs1 | n | n | o | m | o
hlv.hu | No synopsis available | hlv.hu rd, rs1 | n | n | o | m | o
hlv.w | No synopsis available | hlv.w rd, rs1 | n | n | o | m | o
hlv.wu | No synopsis available | hlv.wu rd, rs1 | n | n | o | m | o
hlvx.hu | No synopsis available | hlvx.hu rd, rs1 | n | n | o | m | o
hlvx.wu | No synopsis available | hlvx.wu rd, rs1 | n | n | o | m | o
hsv.b | No synopsis available | hsv.b rs1, rs2 | n | n | o | m | o
hsv.d | No synopsis available | hsv.d rs1, rs2 | n | n | o | m | o
hsv.h | No synopsis available | hsv.h rs1, rs2 | n | n | o | m | o
hsv.w | No synopsis available | hsv.w rs1, rs2 | n | n | o | m | o
jal | Jump and link | jal rd, imm | m | m | m | m | m
jalr | Jump and link register | jalr rd, imm(rs1) | m | m | m | m | m
lb | Load byte | lb rd, imm(rs1) | m | m | m | m | m
lb.aq | No synopsis available | lb.aq rd, (rs1) | n | n | n | n | n
lbu | Load byte unsigned | lbu rd, imm(rs1) | m | m | m | m | m
ld | Load doubleword | ld rd, imm(rs1) | m | m | m | m | m
ld.aq | No synopsis available | ld.aq rd, (rs1) | n | n | n | n | n
lh | Load halfword | lh rd, imm(rs1) | m | m | m | m | m
lh.aq | No synopsis available | lh.aq rd, (rs1) | n | n | n | n | n
lhu | Load halfword unsigned | lhu rd, imm(rs1) | m | m | m | m | m
lpad | No synopsis available | lpad imm | n | n | n | o | o
lr.d | Load reserved doubleword | lr.d rd, (rs1) | o | m | m | m | m
lr.w | Load reserved word | lr.w rd, (rs1) | o | m | m | m | m
lui | Load upper immediate | lui rd, imm | m | m | m | m | m
lw | Load word | lw rd, imm(rs1) | m | m | m | m | m
lw.aq | No synopsis available | lw.aq rd, (rs1) | n | n | n | n | n
lwu | Load word unsigned | lwu rd, imm(rs1) | m | m | m | m | m
max | Maximum | max rd, rs1, rs2 | n | n | m | m | m
maxu | Unsigned maximum | maxu rd, rs1, rs2 | n | n | m | m | m
min | Minimum | min rd, rs1, rs2 | n | n | m | m | m
minu | Unsigned minimum | minu rd, rs1, rs2 | n | n | m | m | m
mnret | Machine mode resume from the RNMI or Double Trap handler | mnret | n | n | n | n | n
mock | Mock Instruction (Just for testing UDB) | mock rd, rs1, rs2 | n | n | n | n | n
mop.r.n | May-be-operation (1 source register) | mop.r.n rd, rs1 | n | n | n | m | m
mop.rr.n | May-be-operation (2 source registers) | mop.rr.n rd, rs1, rs2 | n | n | n | m | m
mret | Machine Exception Return | mret | n | n | n | n | n
mul | Signed multiply | mul rd, rs1, rs2 | o | m | m | m | m
mulh | Signed multiply high | mulh rd, rs1, rs2 | o | m | m | m | m
mulhsu | Signed/unsigned multiply high | mulhsu rd, rs1, rs2 | o | m | m | m | m
mulhu | Unsigned multiply high | mulhu rd, rs1, rs2 | o | m | m | m | m
mulw | Signed 32-bit multiply | mulw rd, rs1, rs2 | o | m | m | m | m
or | Or | or rd, rs1, rs2 | m | m | m | m | m
orc.b | Bitware OR-combine, byte granule | orc.b rd, rs1 | n | n | m | m | m
ori | Or immediate | ori rd, rs1, imm | m | m | m | m | m
orn | OR with inverted operand | orn rd, rs1, rs2 | n | n | m | m | m
pack | No synopsis available | pack rd, rs1, rs2 | n | n | o | o | o
packh | No synopsis available | packh rd, rs1, rs2 | n | n | o | o | o
packw | No synopsis available | packw rd, rs1, rs2 | n | n | o | o | o
rem | Signed remainder | rem rd, rs1, rs2 | o | m | m | m | m
remu | Unsigned remainder | remu rd, rs1, rs2 | o | m | m | m | m
remuw | Unsigned 32-bit remainder | remuw rd, rs1, rs2 | o | m | m | m | m
remw | Signed 32-bit remainder | remw rd, rs1, rs2 | o | m | m | m | m
rev8 | Byte-reverse register (RV64 encoding) | rev8 rd, rs1 | n | n | m | m | m
rol | Rotate left (Register) | rol rd, rs1, rs2 | n | n | m | m | m
rolw | Rotate left word (Register) | rolw rd, rs1, rs2 | n | n | m | m | m
ror | Rotate right (Register) | ror rd, rs1, rs2 | n | n | m | m | m
rori | Rotate right (Immediate) | rori rd, rs1, shamt | n | n | m | m | m
roriw | Rotate right word (Immediate) | roriw rd, rs1, shamt | n | n | m | m | m
rorw | Rotate right word (Register) | rorw rd, rs1, rs2 | n | n | m | m | m
sb | Store byte | sb rs2, imm(rs1) | m | m | m | m | m
sb.rl | No synopsis available | sb.rl rs2, (rs1) | n | n | n | n | n
sc.d | Store conditional doubleword | sc.d rd, rs2, (rs1) | o | m | m | m | m
sc.w | Store conditional word | sc.w rd, rs2, (rs1) | o | m | m | m | m
sctrclr | No synopsis available | sctrclr | n | n | n | n | n
sd | Store doubleword | sd rs2, imm(rs1) | m | m | m | m | m
sd.rl | No synopsis available | sd.rl rs2, (rs1) | n | n | n | n | n
sext.b | Sign-extend byte | sext.b rd, rs1 | n | n | m | m | m
sext.h | Sign-extend halfword | sext.h rd, rs1 | n | n | m | m | m
sfence.inval.ir | Order implicit page table reads after invalidation | sfence.inval.ir | n | n | m | m | m
sfence.vma | Supervisor memory-management fence | sfence.vma rs1, rs2 | n | m | m | m | m
sfence.w.inval | Order writes before sfence | sfence.w.inval | n | n | m | m | m
sh | Store halfword | sh rs2, imm(rs1) | m | m | m | m | m
sh.rl | No synopsis available | sh.rl rs2, (rs1) | n | n | n | n | n
sh1add | Shift left by 1 and add | sh1add rd, rs1, rs2 | n | n | m | m | m
sh1add.uw | Shift unsigned word left by 1 and add | sh1add.uw rd, rs1, rs2 | n | n | m | m | m
sh2add | Shift left by 2 and add | sh2add rd, rs1, rs2 | n | n | m | m | m
sh2add.uw | Shift unsigned word left by 2 and add | sh2add.uw rd, rs1, rs2 | n | n | m | m | m
sh3add | Shift left by 3 and add | sh3add rd, rs1, rs2 | n | n | m | m | m
sh3add.uw | Shift unsigned word left by 3 and add | sh3add.uw rd, rs1, rs2 | n | n | m | m | m
sha256sig0 | No synopsis available | sha256sig0 rd, rs1 | n | n | o | o | o
sha256sig1 | No synopsis available | sha256sig1 rd, rs1 | n | n | o | o | o
sha256sum0 | No synopsis available | sha256sum0 rd, rs1 | n | n | o | o | o
sha256sum1 | No synopsis available | sha256sum1 rd, rs1 | n | n | o | o | o
sha512sig0 | No synopsis available | sha512sig0 rd, rs1 | n | n | o | o | o
sha512sig0h | No synopsis available | sha512sig0h rd, rs1, rs2 | n | n | o | o | o
sha512sig0l | No synopsis available | sha512sig0l rd, rs1, rs2 | n | n | o | o | o
sha512sig1 | No synopsis available | sha512sig1 rd, rs1 | n | n | o | o | o
sha512sig1h | No synopsis available | sha512sig1h rd, rs1, rs2 | n | n | o | o | o
sha512sig1l | No synopsis available | sha512sig1l rd, rs1, rs2 | n | n | o | o | o
sha512sum0 | No synopsis available | sha512sum0 rd, rs1 | n | n | o | o | o
sha512sum0r | No synopsis available | sha512sum0r rd, rs1, rs2 | n | n | o | o | o
sha512sum1 | No synopsis available | sha512sum1 rd, rs1 | n | n | o | o | o
sha512sum1r | No synopsis available | sha512sum1r rd, rs1, rs2 | n | n | o | o | o
sinval.vma | Invalidate cached address translations | sinval.vma rs1, rs2 | n | n | m | m | m
sll | Shift left logical | sll rd, rs1, rs2 | m | m | m | m | m
slli | Shift left logical immediate | slli rd, rs1, shamt | m | m | m | m | m
slli.uw | Shift left unsigned word (Immediate) | slli.uw rd, rs1, shamt | n | n | m | m | m
slliw | Shift left logical immediate word | slliw rd, rs1, shamt | m | m | m | m | m
sllw | Shift left logical word | sllw rd, rs1, rs2 | m | m | m | m | m
slt | Set on less than | slt rd, rs1, rs2 | m | m | m | m | m
slti | Set on less than immediate | slti rd, rs1, imm | m | m | m | m | m
sltiu | Set on less than immediate unsigned | sltiu rd, rs1, imm | m | m | m | m | m
sltu | Set on less than unsigned | sltu rd, rs1, rs2 | m | m | m | m | m
sm3p0 | No synopsis available | sm3p0 rd, rs1 | n | n | o | o | o
sm3p1 | No synopsis available | sm3p1 rd, rs1 | n | n | o | o | o
sm4ed | No synopsis available | sm4ed rd, rs1, rs2, bs | n | n | o | o | o
sm4ks | No synopsis available | sm4ks rd, rs1, rs2, bs | n | n | o | o | o
sra | Shift right arithmetic | sra rd, rs1, rs2 | m | m | m | m | m
srai | Shift right arithmetic immediate | srai rd, rs1, shamt | m | m | m | m | m
sraiw | Shift right arithmetic immediate word | sraiw rd, rs1, shamt | m | m | m | m | m
sraw | Shift right arithmetic word | sraw rd, rs1, rs2 | m | m | m | m | m
sret | Supervisor Exception Return | sret | n | m | m | m | m
srl | Shift right logical | srl rd, rs1, rs2 | m | m | m | m | m
srli | Shift right logical immediate | srli rd, rs1, shamt | m | m | m | m | m
srliw | Shift right logical immediate word | srliw rd, rs1, shamt | m | m | m | m | m
srlw | Shift right logical word | srlw rd, rs1, rs2 | m | m | m | m | m
ssamoswap.d | No synopsis available | ssamoswap.d rd, rs2, rs1 | n | n | n | o | o
ssamoswap.w | No synopsis available | ssamoswap.w rd, rs2, rs1 | n | n | n | o | o
sspopchk.x1 | No synopsis available | sspopchk.x1 sspopchk_r1 | n | n | n | o | o
sspopchk.x5 | No synopsis available | sspopchk.x5 sspopchk_r5 | n | n | n | o | o
sspush.x1 | No synopsis available | sspush.x1 sspush_r1 | n | n | n | o | o
sspush.x5 | No synopsis available | sspush.x5 sspush_r5 | n | n | n | o | o
ssrdp | Read ssp into a Register | ssrdp rd | n | n | n | o | o
sub | Subtract | sub rd, rs1, rs2 | m | m | m | m | m
subw | Subtract word | subw rd, rs1, rs2 | m | m | m | m | m
sw | Store word | sw rs2, imm(rs1) | m | m | m | m | m
sw.rl | No synopsis available | sw.rl rs2, (rs1) | n | n | n | n | n
unzip | Bit deinterleave | unzip rd, rs1 | n | n | o | o | o
vaadd.vv | No synopsis available | vaadd.vv vd, vs2, vs1, vm | n | n | o | m | o
vaadd.vx | No synopsis available | vaadd.vx vd, vs2, rs1, vm | n | n | o | m | o
vaaddu.vv | No synopsis available | vaaddu.vv vd, vs2, vs1, vm | n | n | o | m | o
vaaddu.vx | No synopsis available | vaaddu.vx vd, vs2, rs1, vm | n | n | o | m | o
vadc.vim | No synopsis available | vadc.vim vd, vs2, imm, v0 | n | n | o | m | o
vadc.vvm | No synopsis available | vadc.vvm vd, vs2, vs1, v0 | n | n | o | m | o
vadc.vxm | No synopsis available | vadc.vxm vd, vs2, rs1, v0 | n | n | o | m | o
vadd.vi | No synopsis available | vadd.vi vd, vs2, imm, vm | n | n | o | m | o
vadd.vv | No synopsis available | vadd.vv vd, vs2, vs1, vm | n | n | o | m | o
vadd.vx | No synopsis available | vadd.vx vd, vs2, rs1, vm | n | n | o | m | o
vaesdf.vs | No synopsis available | vaesdf.vs vd, vs2 | n | n | n | o | o
vaesdf.vv | No synopsis available | vaesdf.vv vd, vs2 | n | n | n | o | o
vaesdm.vs | No synopsis available | vaesdm.vs vd, vs2 | n | n | n | o | o
vaesdm.vv | No synopsis available | vaesdm.vv vd, vs2 | n | n | n | o | o
vaesef.vs | No synopsis available | vaesef.vs vd, vs2 | n | n | n | o | o
vaesef.vv | No synopsis available | vaesef.vv vd, vs2 | n | n | n | o | o
vaesem.vs | No synopsis available | vaesem.vs vd, vs2 | n | n | n | o | o
vaesem.vv | No synopsis available | vaesem.vv vd, vs2 | n | n | n | o | o
vaeskf1.vi | No synopsis available | vaeskf1.vi vd, vs2, imm | n | n | n | o | o
vaeskf2.vi | No synopsis available | vaeskf2.vi vd, vs2, imm | n | n | n | o | o
vaesz.vs | Vector AES round zero | vaesz.vs vd, vs2 | n | n | n | o | o
vand.vi | No synopsis available | vand.vi vd, vs2, imm, vm | n | n | o | m | o
vand.vv | No synopsis available | vand.vv vd, vs2, vs1, vm | n | n | o | m | o
vand.vx | No synopsis available | vand.vx vd, vs2, rs1, vm | n | n | o | m | o
vandn.vv | No synopsis available | vandn.vv vd, vs2, vs1, vm | n | n | n | m | o
vandn.vx | No synopsis available | vandn.vx vd, vs2, rs1, vm | n | n | n | m | o
vasub.vv | No synopsis available | vasub.vv vd, vs2, vs1, vm | n | n | o | m | o
vasub.vx | No synopsis available | vasub.vx vd, vs2, rs1, vm | n | n | o | m | o
vasubu.vv | No synopsis available | vasubu.vv vd, vs2, vs1, vm | n | n | o | m | o
vasubu.vx | No synopsis available | vasubu.vx vd, vs2, rs1, vm | n | n | o | m | o
vbrev.v | No synopsis available | vbrev.v vd, vs2, vm | n | n | n | m | o
vbrev8.v | No synopsis available | vbrev8.v vd, vs2, vm | n | n | n | m | o
vclmul.vv | No synopsis available | vclmul.vv vd, vs2, vs1, vm | n | n | n | o | o
vclmul.vx | No synopsis available | vclmul.vx vd, vs2, rs1, vm | n | n | n | o | o
vclmulh.vv | No synopsis available | vclmulh.vv vd, vs2, vs1, vm | n | n | n | o | o
vclmulh.vx | No synopsis available | vclmulh.vx vd, vs2, rs1, vm | n | n | n | o | o
vclz.v | No synopsis available | vclz.v vd, vs2, vm | n | n | n | m | o
vcompress.vm | No synopsis available | vcompress.vm vd, vs2, vs1 | n | n | o | m | o
vcpop.m | No synopsis available | vcpop.m rd, vs2, vm | n | n | o | m | o
vcpop.v | No synopsis available | vcpop.v vd, vs2, vm | n | n | n | m | o
vctz.v | No synopsis available | vctz.v vd, vs2, vm | n | n | n | m | o
vdiv.vv | No synopsis available | vdiv.vv vd, vs2, vs1, vm | n | n | o | m | o
vdiv.vx | No synopsis available | vdiv.vx vd, vs2, rs1, vm | n | n | o | m | o
vdivu.vv | No synopsis available | vdivu.vv vd, vs2, vs1, vm | n | n | o | m | o
vdivu.vx | No synopsis available | vdivu.vx vd, vs2, rs1, vm | n | n | o | m | o
vfadd.vf | No synopsis available | vfadd.vf vd, vs2, fs1, vm | n | n | o | m | o
vfadd.vv | No synopsis available | vfadd.vv vd, vs2, vs1, vm | n | n | o | m | o
vfclass.v | No synopsis available | vfclass.v vd, vs2, vm | n | n | o | m | o
vfcvt.f.x.v | No synopsis available | vfcvt.f.x.v vd, vs2, vm | n | n | o | m | o
vfcvt.f.xu.v | No synopsis available | vfcvt.f.xu.v vd, vs2, vm | n | n | o | m | o
vfcvt.rtz.x.f.v | No synopsis available | vfcvt.rtz.x.f.v vd, vs2, vm | n | n | o | m | o
vfcvt.rtz.xu.f.v | No synopsis available | vfcvt.rtz.xu.f.v vd, vs2, vm | n | n | o | m | o
vfcvt.x.f.v | No synopsis available | vfcvt.x.f.v vd, vs2, vm | n | n | o | m | o
vfcvt.xu.f.v | No synopsis available | vfcvt.xu.f.v vd, vs2, vm | n | n | o | m | o
vfdiv.vf | No synopsis available | vfdiv.vf vd, vs2, fs1, vm | n | n | o | m | o
vfdiv.vv | No synopsis available | vfdiv.vv vd, vs2, vs1, vm | n | n | o | m | o
vfirst.m | No synopsis available | vfirst.m rd, vs2, vm | n | n | o | m | o
vfmacc.vf | No synopsis available | vfmacc.vf vd, fs1, vs2, vm | n | n | o | m | o
vfmacc.vv | No synopsis available | vfmacc.vv vd, vs1, vs2, vm | n | n | o | m | o
vfmadd.vf | No synopsis available | vfmadd.vf vd, fs1, vs2, vm | n | n | o | m | o
vfmadd.vv | No synopsis available | vfmadd.vv vd, vs1, vs2, vm | n | n | o | m | o
vfmax.vf | No synopsis available | vfmax.vf vd, vs2, fs1, vm | n | n | o | m | o
vfmax.vv | No synopsis available | vfmax.vv vd, vs2, vs1, vm | n | n | o | m | o
vfmerge.vfm | No synopsis available | vfmerge.vfm vd, vs2, fs1, v0 | n | n | o | m | o
vfmin.vf | No synopsis available | vfmin.vf vd, vs2, fs1, vm | n | n | o | m | o
vfmin.vv | No synopsis available | vfmin.vv vd, vs2, vs1, vm | n | n | o | m | o
vfmsac.vf | No synopsis available | vfmsac.vf vd, fs1, vs2, vm | n | n | o | m | o
vfmsac.vv | No synopsis available | vfmsac.vv vd, vs1, vs2, vm | n | n | o | m | o
vfmsub.vf | No synopsis available | vfmsub.vf vd, fs1, vs2, vm | n | n | o | m | o
vfmsub.vv | No synopsis available | vfmsub.vv vd, vs1, vs2, vm | n | n | o | m | o
vfmul.vf | No synopsis available | vfmul.vf vd, vs2, fs1, vm | n | n | o | m | o
vfmul.vv | No synopsis available | vfmul.vv vd, vs2, vs1, vm | n | n | o | m | o
vfmv.f.s | No synopsis available | vfmv.f.s fd, vs2 | n | n | o | m | o
vfmv.s.f | No synopsis available | vfmv.s.f vd, fs1 | n | n | o | m | o
vfmv.v.f | No synopsis available | vfmv.v.f vd, fs1 | n | n | o | m | o
vfncvt.f.f.w | No synopsis available | vfncvt.f.f.w vd, vs2, vm | n | n | o | m | o
vfncvt.f.x.w | No synopsis available | vfncvt.f.x.w vd, vs2, vm | n | n | o | m | o
vfncvt.f.xu.w | No synopsis available | vfncvt.f.xu.w vd, vs2, vm | n | n | o | m | o
vfncvt.rod.f.f.w | No synopsis available | vfncvt.rod.f.f.w vd, vs2, vm | n | n | o | m | o
vfncvt.rtz.x.f.w | No synopsis available | vfncvt.rtz.x.f.w vd, vs2, vm | n | n | o | m | o
vfncvt.rtz.xu.f.w | No synopsis available | vfncvt.rtz.xu.f.w vd, vs2, vm | n | n | o | m | o
vfncvt.x.f.w | No synopsis available | vfncvt.x.f.w vd, vs2, vm | n | n | o | m | o
vfncvt.xu.f.w | No synopsis available | vfncvt.xu.f.w vd, vs2, vm | n | n | o | m | o
vfncvtbf16.f.f.w | No synopsis available | vfncvtbf16.f.f.w vd, vs2, vm | n | n | n | o | o
vfnmacc.vf | No synopsis available | vfnmacc.vf vd, fs1, vs2, vm | n | n | o | m | o
vfnmacc.vv | No synopsis available | vfnmacc.vv vd, vs1, vs2, vm | n | n | o | m | o
vfnmadd.vf | No synopsis available | vfnmadd.vf vd, fs1, vs2, vm | n | n | o | m | o
vfnmadd.vv | No synopsis available | vfnmadd.vv vd, vs1, vs2, vm | n | n | o | m | o
vfnmsac.vf | No synopsis available | vfnmsac.vf vd, fs1, vs2, vm | n | n | o | m | o
vfnmsac.vv | No synopsis available | vfnmsac.vv vd, vs1, vs2, vm | n | n | o | m | o
vfnmsub.vf | No synopsis available | vfnmsub.vf vd, fs1, vs2, vm | n | n | o | m | o
vfnmsub.vv | No synopsis available | vfnmsub.vv vd, vs1, vs2, vm | n | n | o | m | o
vfrdiv.vf | No synopsis available | vfrdiv.vf vd, vs2, fs1, vm | n | n | o | m | o
vfrec7.v | No synopsis available | vfrec7.v vd, vs2, vm | n | n | o | m | o
vfredmax.vs | No synopsis available | vfredmax.vs vd, vs2, vs1, vm | n | n | o | m | o
vfredmin.vs | No synopsis available | vfredmin.vs vd, vs2, vs1, vm | n | n | o | m | o
vfredosum.vs | No synopsis available | vfredosum.vs vd, vs2, vs1, vm | n | n | o | m | o
vfredusum.vs | No synopsis available | vfredusum.vs vd, vs2, vs1, vm | n | n | o | m | o
vfrsqrt7.v | No synopsis available | vfrsqrt7.v vd, vs2, vm | n | n | o | m | o
vfrsub.vf | No synopsis available | vfrsub.vf vd, vs2, fs1, vm | n | n | o | m | o
vfsgnj.vf | No synopsis available | vfsgnj.vf vd, vs2, fs1, vm | n | n | o | m | o
vfsgnj.vv | No synopsis available | vfsgnj.vv vd, vs2, vs1, vm | n | n | o | m | o
vfsgnjn.vf | No synopsis available | vfsgnjn.vf vd, vs2, fs1, vm | n | n | o | m | o
vfsgnjn.vv | No synopsis available | vfsgnjn.vv vd, vs2, vs1, vm | n | n | o | m | o
vfsgnjx.vf | No synopsis available | vfsgnjx.vf vd, vs2, fs1, vm | n | n | o | m | o
vfsgnjx.vv | No synopsis available | vfsgnjx.vv vd, vs2, vs1, vm | n | n | o | m | o
vfslide1down.vf | No synopsis available | vfslide1down.vf vd, vs2, fs1, vm | n | n | o | m | o
vfslide1up.vf | No synopsis available | vfslide1up.vf vd, vs2, fs1, vm | n | n | o | m | o
vfsqrt.v | No synopsis available | vfsqrt.v vd, vs2, vm | n | n | o | m | o
vfsub.vf | No synopsis available | vfsub.vf vd, vs2, fs1, vm | n | n | o | m | o
vfsub.vv | No synopsis available | vfsub.vv vd, vs2, vs1, vm | n | n | o | m | o
vfwadd.vf | No synopsis available | vfwadd.vf vd, vs2, fs1, vm | n | n | o | m | o
vfwadd.vv | No synopsis available | vfwadd.vv vd, vs2, vs1, vm | n | n | o | m | o
vfwadd.wf | No synopsis available | vfwadd.wf vd, vs2, fs1, vm | n | n | o | m | o
vfwadd.wv | No synopsis available | vfwadd.wv vd, vs2, vs1, vm | n | n | o | m | o
vfwcvt.f.f.v | No synopsis available | vfwcvt.f.f.v vd, vs2, vm | n | n | o | m | o
vfwcvt.f.x.v | No synopsis available | vfwcvt.f.x.v vd, vs2, vm | n | n | o | m | o
vfwcvt.f.xu.v | No synopsis available | vfwcvt.f.xu.v vd, vs2, vm | n | n | o | m | o
vfwcvt.rtz.x.f.v | No synopsis available | vfwcvt.rtz.x.f.v vd, vs2, vm | n | n | o | m | o
vfwcvt.rtz.xu.f.v | No synopsis available | vfwcvt.rtz.xu.f.v vd, vs2, vm | n | n | o | m | o
vfwcvt.x.f.v | No synopsis available | vfwcvt.x.f.v vd, vs2, vm | n | n | o | m | o
vfwcvt.xu.f.v | No synopsis available | vfwcvt.xu.f.v vd, vs2, vm | n | n | o | m | o
vfwcvtbf16.f.f.v | No synopsis available | vfwcvtbf16.f.f.v vd, vs2, vm | n | n | n | o | o
vfwmacc.vf | No synopsis available | vfwmacc.vf vd, fs1, vs2, vm | n | n | o | m | o
vfwmacc.vv | No synopsis available | vfwmacc.vv vd, vs1, vs2, vm | n | n | o | m | o
vfwmaccbf16.vf | No synopsis available | vfwmaccbf16.vf vd, fs1, vs2, vm | n | n | n | o | o
vfwmaccbf16.vv | No synopsis available | vfwmaccbf16.vv vd, vs1, vs2, vm | n | n | n | o | o
vfwmsac.vf | No synopsis available | vfwmsac.vf vd, fs1, vs2, vm | n | n | o | m | o
vfwmsac.vv | No synopsis available | vfwmsac.vv vd, vs1, vs2, vm | n | n | o | m | o
vfwmul.vf | No synopsis available | vfwmul.vf vd, vs2, fs1, vm | n | n | o | m | o
vfwmul.vv | No synopsis available | vfwmul.vv vd, vs2, vs1, vm | n | n | o | m | o
vfwnmacc.vf | No synopsis available | vfwnmacc.vf vd, fs1, vs2, vm | n | n | o | m | o
vfwnmacc.vv | No synopsis available | vfwnmacc.vv vd, vs1, vs2, vm | n | n | o | m | o
vfwnmsac.vf | No synopsis available | vfwnmsac.vf vd, fs1, vs2, vm | n | n | o | m | o
vfwnmsac.vv | No synopsis available | vfwnmsac.vv vd, vs1, vs2, vm | n | n | o | m | o
vfwredosum.vs | No synopsis available | vfwredosum.vs vd, vs2, vs1, vm | n | n | o | m | o
vfwredusum.vs | No synopsis available | vfwredusum.vs vd, vs2, vs1, vm | n | n | o | m | o
vfwsub.vf | No synopsis available | vfwsub.vf vd, vs2, fs1, vm | n | n | o | m | o
vfwsub.vv | No synopsis available | vfwsub.vv vd, vs2, vs1, vm | n | n | o | m | o
vfwsub.wf | No synopsis available | vfwsub.wf vd, vs2, fs1, vm | n | n | o | m | o
vfwsub.wv | No synopsis available | vfwsub.wv vd, vs2, vs1, vm | n | n | o | m | o
vghsh.vv | No synopsis available | vghsh.vv vd, vs2, vs1 | n | n | n | o | o
vgmul.vv | No synopsis available | vgmul.vv vd, vs2 | n | n | n | o | o
vid.v | No synopsis available | vid.v vd, vm | n | n | o | m | o
viota.m | No synopsis available | viota.m vd, vs2, vm | n | n | o | m | o
vl1re16.v | No synopsis available | vl1re16.v vd, (rs1) | n | n | o | m | o
vl1re32.v | No synopsis available | vl1re32.v vd, (rs1) | n | n | o | m | o
vl1re64.v | No synopsis available | vl1re64.v vd, (rs1) | n | n | o | m | o
vl1re8.v | No synopsis available | vl1re8.v vd, (rs1) | n | n | o | m | o
vl2re16.v | No synopsis available | vl2re16.v vd, (rs1) | n | n | o | m | o
vl2re32.v | No synopsis available | vl2re32.v vd, (rs1) | n | n | o | m | o
vl2re64.v | No synopsis available | vl2re64.v vd, (rs1) | n | n | o | m | o
vl2re8.v | No synopsis available | vl2re8.v vd, (rs1) | n | n | o | m | o
vl4re16.v | No synopsis available | vl4re16.v vd, (rs1) | n | n | o | m | o
vl4re32.v | No synopsis available | vl4re32.v vd, (rs1) | n | n | o | m | o
vl4re64.v | No synopsis available | vl4re64.v vd, (rs1) | n | n | o | m | o
vl4re8.v | No synopsis available | vl4re8.v vd, (rs1) | n | n | o | m | o
vl8re16.v | No synopsis available | vl8re16.v vd, (rs1) | n | n | o | m | o
vl8re32.v | No synopsis available | vl8re32.v vd, (rs1) | n | n | o | m | o
vl8re64.v | No synopsis available | vl8re64.v vd, (rs1) | n | n | o | m | o
vl8re8.v | No synopsis available | vl8re8.v vd, (rs1) | n | n | o | m | o
vle16.v | No synopsis available | vle16.v vd, (rs1), vm | n | n | o | m | o
vle16ff.v | No synopsis available | vle16ff.v vd, (rs1), vm | n | n | o | m | o
vle32.v | No synopsis available | vle32.v vd, (rs1), vm | n | n | o | m | o
vle32ff.v | No synopsis available | vle32ff.v vd, (rs1), vm | n | n | o | m | o
vle64.v | No synopsis available | vle64.v vd, (rs1), vm | n | n | o | m | o
vle64ff.v | No synopsis available | vle64ff.v vd, (rs1), vm | n | n | o | m | o
vle8.v | No synopsis available | vle8.v vd, (rs1), vm | n | n | o | m | o
vle8ff.v | No synopsis available | vle8ff.v vd, (rs1), vm | n | n | o | m | o
vlm.v | No synopsis available | vlm.v vd, (rs1) | n | n | o | m | o
vloxei16.v | No synopsis available | vloxei16.v vd, (rs1), vs2, vm | n | n | o | m | o
vloxei32.v | No synopsis available | vloxei32.v vd, (rs1), vs2, vm | n | n | o | m | o
vloxei64.v | No synopsis available | vloxei64.v vd, (rs1), vs2, vm | n | n | o | m | o
vloxei8.v | No synopsis available | vloxei8.v vd, (rs1), vs2, vm | n | n | o | m | o
vloxseg2ei16.v | No synopsis available | vloxseg2ei16.v vd, (rs1), vs2, vm | n | n | o | m | o
vloxseg2ei32.v | No synopsis available | vloxseg2ei32.v vd, (rs1), vs2, vm | n | n | o | m | o
vloxseg2ei64.v | No synopsis available | vloxseg2ei64.v vd, (rs1), vs2, vm | n | n | o | m | o
vloxseg2ei8.v | No synopsis available | vloxseg2ei8.v vd, (rs1), vs2, vm | n | n | o | m | o
vloxseg3ei16.v | No synopsis available | vloxseg3ei16.v vd, (rs1), vs2, vm | n | n | o | m | o
vloxseg3ei32.v | No synopsis available | vloxseg3ei32.v vd, (rs1), vs2, vm | n | n | o | m | o
vloxseg3ei64.v | No synopsis available | vloxseg3ei64.v vd, (rs1), vs2, vm | n | n | o | m | o
vloxseg3ei8.v | No synopsis available | vloxseg3ei8.v vd, (rs1), vs2, vm | n | n | o | m | o
vloxseg4ei16.v | No synopsis available | vloxseg4ei16.v vd, (rs1), vs2, vm | n | n | o | m | o
vloxseg4ei32.v | No synopsis available | vloxseg4ei32.v vd, (rs1), vs2, vm | n | n | o | m | o
vloxseg4ei64.v | No synopsis available | vloxseg4ei64.v vd, (rs1), vs2, vm | n | n | o | m | o
vloxseg4ei8.v | No synopsis available | vloxseg4ei8.v vd, (rs1), vs2, vm | n | n | o | m | o
vloxseg5ei16.v | No synopsis available | vloxseg5ei16.v vd, (rs1), vs2, vm | n | n | o | m | o
vloxseg5ei32.v | No synopsis available | vloxseg5ei32.v vd, (rs1), vs2, vm | n | n | o | m | o
vloxseg5ei64.v | No synopsis available | vloxseg5ei64.v vd, (rs1), vs2, vm | n | n | o | m | o
vloxseg5ei8.v | No synopsis available | vloxseg5ei8.v vd, (rs1), vs2, vm | n | n | o | m | o
vloxseg6ei16.v | No synopsis available | vloxseg6ei16.v vd, (rs1), vs2, vm | n | n | o | m | o
vloxseg6ei32.v | No synopsis available | vloxseg6ei32.v vd, (rs1), vs2, vm | n | n | o | m | o
vloxseg6ei64.v | No synopsis available | vloxseg6ei64.v vd, (rs1), vs2, vm | n | n | o | m | o
vloxseg6ei8.v | No synopsis available | vloxseg6ei8.v vd, (rs1), vs2, vm | n | n | o | m | o
vloxseg7ei16.v | No synopsis available | vloxseg7ei16.v vd, (rs1), vs2, vm | n | n | o | m | o
vloxseg7ei32.v | No synopsis available | vloxseg7ei32.v vd, (rs1), vs2, vm | n | n | o | m | o
vloxseg7ei64.v | No synopsis available | vloxseg7ei64.v vd, (rs1), vs2, vm | n | n | o | m | o
vloxseg7ei8.v | No synopsis available | vloxseg7ei8.v vd, (rs1), vs2, vm | n | n | o | m | o
vloxseg8ei16.v | No synopsis available | vloxseg8ei16.v vd, (rs1), vs2, vm | n | n | o | m | o
vloxseg8ei32.v | No synopsis available | vloxseg8ei32.v vd, (rs1), vs2, vm | n | n | o | m | o
vloxseg8ei64.v | No synopsis available | vloxseg8ei64.v vd, (rs1), vs2, vm | n | n | o | m | o
vloxseg8ei8.v | No synopsis available | vloxseg8ei8.v vd, (rs1), vs2, vm | n | n | o | m | o
vlse16.v | No synopsis available | vlse16.v vd, (rs1), rs2, vm | n | n | o | m | o
vlse32.v | No synopsis available | vlse32.v vd, (rs1), rs2, vm | n | n | o | m | o
vlse64.v | No synopsis available | vlse64.v vd, (rs1), rs2, vm | n | n | o | m | o
vlse8.v | No synopsis available | vlse8.v vd, (rs1), rs2, vm | n | n | o | m | o
vlseg2e16.v | No synopsis available | vlseg2e16.v vd, (rs1), vm | n | n | o | m | o
vlseg2e16ff.v | No synopsis available | vlseg2e16ff.v vd, (rs1), vm | n | n | o | m | o
vlseg2e32.v | No synopsis available | vlseg2e32.v vd, (rs1), vm | n | n | o | m | o
vlseg2e32ff.v | No synopsis available | vlseg2e32ff.v vd, (rs1), vm | n | n | o | m | o
vlseg2e64.v | No synopsis available | vlseg2e64.v vd, (rs1), vm | n | n | o | m | o
vlseg2e64ff.v | No synopsis available | vlseg2e64ff.v vd, (rs1), vm | n | n | o | m | o
vlseg2e8.v | No synopsis available | vlseg2e8.v vd, (rs1), vm | n | n | o | m | o
vlseg2e8ff.v | No synopsis available | vlseg2e8ff.v vd, (rs1), vm | n | n | o | m | o
vlseg3e16.v | No synopsis available | vlseg3e16.v vd, (rs1), vm | n | n | o | m | o
vlseg3e16ff.v | No synopsis available | vlseg3e16ff.v vd, (rs1), vm | n | n | o | m | o
vlseg3e32.v | No synopsis available | vlseg3e32.v vd, (rs1), vm | n | n | o | m | o
vlseg3e32ff.v | No synopsis available | vlseg3e32ff.v vd, (rs1), vm | n | n | o | m | o
vlseg3e64.v | No synopsis available | vlseg3e64.v vd, (rs1), vm | n | n | o | m | o
vlseg3e64ff.v | No synopsis available | vlseg3e64ff.v vd, (rs1), vm | n | n | o | m | o
vlseg3e8.v | No synopsis available | vlseg3e8.v vd, (rs1), vm | n | n | o | m | o
vlseg3e8ff.v | No synopsis available | vlseg3e8ff.v vd, (rs1), vm | n | n | o | m | o
vlseg4e16.v | No synopsis available | vlseg4e16.v vd, (rs1), vm | n | n | o | m | o
vlseg4e16ff.v | No synopsis available | vlseg4e16ff.v vd, (rs1), vm | n | n | o | m | o
vlseg4e32.v | No synopsis available | vlseg4e32.v vd, (rs1), vm | n | n | o | m | o
vlseg4e32ff.v | No synopsis available | vlseg4e32ff.v vd, (rs1), vm | n | n | o | m | o
vlseg4e64.v | No synopsis available | vlseg4e64.v vd, (rs1), vm | n | n | o | m | o
vlseg4e64ff.v | No synopsis available | vlseg4e64ff.v vd, (rs1), vm | n | n | o | m | o
vlseg4e8.v | No synopsis available | vlseg4e8.v vd, (rs1), vm | n | n | o | m | o
vlseg4e8ff.v | No synopsis available | vlseg4e8ff.v vd, (rs1), vm | n | n | o | m | o
vlseg5e16.v | No synopsis available | vlseg5e16.v vd, (rs1), vm | n | n | o | m | o
vlseg5e16ff.v | No synopsis available | vlseg5e16ff.v vd, (rs1), vm | n | n | o | m | o
vlseg5e32.v | No synopsis available | vlseg5e32.v vd, (rs1), vm | n | n | o | m | o
vlseg5e32ff.v | No synopsis available | vlseg5e32ff.v vd, (rs1), vm | n | n | o | m | o
vlseg5e64.v | No synopsis available | vlseg5e64.v vd, (rs1), vm | n | n | o | m | o
vlseg5e64ff.v | No synopsis available | vlseg5e64ff.v vd, (rs1), vm | n | n | o | m | o
vlseg5e8.v | No synopsis available | vlseg5e8.v vd, (rs1), vm | n | n | o | m | o
vlseg5e8ff.v | No synopsis available | vlseg5e8ff.v vd, (rs1), vm | n | n | o | m | o
vlseg6e16.v | No synopsis available | vlseg6e16.v vd, (rs1), vm | n | n | o | m | o
vlseg6e16ff.v | No synopsis available | vlseg6e16ff.v vd, (rs1), vm | n | n | o | m | o
vlseg6e32.v | No synopsis available | vlseg6e32.v vd, (rs1), vm | n | n | o | m | o
vlseg6e32ff.v | No synopsis available | vlseg6e32ff.v vd, (rs1), vm | n | n | o | m | o
vlseg6e64.v | No synopsis available | vlseg6e64.v vd, (rs1), vm | n | n | o | m | o
vlseg6e64ff.v | No synopsis available | vlseg6e64ff.v vd, (rs1), vm | n | n | o | m | o
vlseg6e8.v | No synopsis available | vlseg6e8.v vd, (rs1), vm | n | n | o | m | o
vlseg6e8ff.v | No synopsis available | vlseg6e8ff.v vd, (rs1), vm | n | n | o | m | o
vlseg7e16.v | No synopsis available | vlseg7e16.v vd, (rs1), vm | n | n | o | m | o
vlseg7e16ff.v | No synopsis available | vlseg7e16ff.v vd, (rs1), vm | n | n | o | m | o
vlseg7e32.v | No synopsis available | vlseg7e32.v vd, (rs1), vm | n | n | o | m | o
vlseg7e32ff.v | No synopsis available | vlseg7e32ff.v vd, (rs1), vm | n | n | o | m | o
vlseg7e64.v | No synopsis available | vlseg7e64.v vd, (rs1), vm | n | n | o | m | o
vlseg7e64ff.v | No synopsis available | vlseg7e64ff.v vd, (rs1), vm | n | n | o | m | o
vlseg7e8.v | No synopsis available | vlseg7e8.v vd, (rs1), vm | n | n | o | m | o
vlseg7e8ff.v | No synopsis available | vlseg7e8ff.v vd, (rs1), vm | n | n | o | m | o
vlseg8e16.v | No synopsis available | vlseg8e16.v vd, (rs1), vm | n | n | o | m | o
vlseg8e16ff.v | No synopsis available | vlseg8e16ff.v vd, (rs1), vm | n | n | o | m | o
vlseg8e32.v | No synopsis available | vlseg8e32.v vd, (rs1), vm | n | n | o | m | o
vlseg8e32ff.v | No synopsis available | vlseg8e32ff.v vd, (rs1), vm | n | n | o | m | o
vlseg8e64.v | No synopsis available | vlseg8e64.v vd, (rs1), vm | n | n | o | m | o
vlseg8e64ff.v | No synopsis available | vlseg8e64ff.v vd, (rs1), vm | n | n | o | m | o
vlseg8e8.v | No synopsis available | vlseg8e8.v vd, (rs1), vm | n | n | o | m | o
vlseg8e8ff.v | No synopsis available | vlseg8e8ff.v vd, (rs1), vm | n | n | o | m | o
vlsseg2e16.v | No synopsis available | vlsseg2e16.v vd, (rs1), rs2, vm | n | n | o | m | o
vlsseg2e32.v | No synopsis available | vlsseg2e32.v vd, (rs1), rs2, vm | n | n | o | m | o
vlsseg2e64.v | No synopsis available | vlsseg2e64.v vd, (rs1), rs2, vm | n | n | o | m | o
vlsseg2e8.v | No synopsis available | vlsseg2e8.v vd, (rs1), rs2, vm | n | n | o | m | o
vlsseg3e16.v | No synopsis available | vlsseg3e16.v vd, (rs1), rs2, vm | n | n | o | m | o
vlsseg3e32.v | No synopsis available | vlsseg3e32.v vd, (rs1), rs2, vm | n | n | o | m | o
vlsseg3e64.v | No synopsis available | vlsseg3e64.v vd, (rs1), rs2, vm | n | n | o | m | o
vlsseg3e8.v | No synopsis available | vlsseg3e8.v vd, (rs1), rs2, vm | n | n | o | m | o
vlsseg4e16.v | No synopsis available | vlsseg4e16.v vd, (rs1), rs2, vm | n | n | o | m | o
vlsseg4e32.v | No synopsis available | vlsseg4e32.v vd, (rs1), rs2, vm | n | n | o | m | o
vlsseg4e64.v | No synopsis available | vlsseg4e64.v vd, (rs1), rs2, vm | n | n | o | m | o
vlsseg4e8.v | No synopsis available | vlsseg4e8.v vd, (rs1), rs2, vm | n | n | o | m | o
vlsseg5e16.v | No synopsis available | vlsseg5e16.v vd, (rs1), rs2, vm | n | n | o | m | o
vlsseg5e32.v | No synopsis available | vlsseg5e32.v vd, (rs1), rs2, vm | n | n | o | m | o
vlsseg5e64.v | No synopsis available | vlsseg5e64.v vd, (rs1), rs2, vm | n | n | o | m | o
vlsseg5e8.v | No synopsis available | vlsseg5e8.v vd, (rs1), rs2, vm | n | n | o | m | o
vlsseg6e16.v | No synopsis available | vlsseg6e16.v vd, (rs1), rs2, vm | n | n | o | m | o
vlsseg6e32.v | No synopsis available | vlsseg6e32.v vd, (rs1), rs2, vm | n | n | o | m | o
vlsseg6e64.v | No synopsis available | vlsseg6e64.v vd, (rs1), rs2, vm | n | n | o | m | o
vlsseg6e8.v | No synopsis available | vlsseg6e8.v vd, (rs1), rs2, vm | n | n | o | m | o
vlsseg7e16.v | No synopsis available | vlsseg7e16.v vd, (rs1), rs2, vm | n | n | o | m | o
vlsseg7e32.v | No synopsis available | vlsseg7e32.v vd, (rs1), rs2, vm | n | n | o | m | o
vlsseg7e64.v | No synopsis available | vlsseg7e64.v vd, (rs1), rs2, vm | n | n | o | m | o
vlsseg7e8.v | No synopsis available | vlsseg7e8.v vd, (rs1), rs2, vm | n | n | o | m | o
vlsseg8e16.v | No synopsis available | vlsseg8e16.v vd, (rs1), rs2, vm | n | n | o | m | o
vlsseg8e32.v | No synopsis available | vlsseg8e32.v vd, (rs1), rs2, vm | n | n | o | m | o
vlsseg8e64.v | No synopsis available | vlsseg8e64.v vd, (rs1), rs2, vm | n | n | o | m | o
vlsseg8e8.v | No synopsis available | vlsseg8e8.v vd, (rs1), rs2, vm | n | n | o | m | o
vluxei16.v | No synopsis available | vluxei16.v vd, (rs1), vs2, vm | n | n | o | m | o
vluxei32.v | No synopsis available | vluxei32.v vd, (rs1), vs2, vm | n | n | o | m | o
vluxei64.v | No synopsis available | vluxei64.v vd, (rs1), vs2, vm | n | n | o | m | o
vluxei8.v | No synopsis available | vluxei8.v vd, (rs1), vs2, vm | n | n | o | m | o
vluxseg2ei16.v | No synopsis available | vluxseg2ei16.v vd, (rs1), vs2, vm | n | n | o | m | o
vluxseg2ei32.v | No synopsis available | vluxseg2ei32.v vd, (rs1), vs2, vm | n | n | o | m | o
vluxseg2ei64.v | No synopsis available | vluxseg2ei64.v vd, (rs1), vs2, vm | n | n | o | m | o
vluxseg2ei8.v | No synopsis available | vluxseg2ei8.v vd, (rs1), vs2, vm | n | n | o | m | o
vluxseg3ei16.v | No synopsis available | vluxseg3ei16.v vd, (rs1), vs2, vm | n | n | o | m | o
vluxseg3ei32.v | No synopsis available | vluxseg3ei32.v vd, (rs1), vs2, vm | n | n | o | m | o
vluxseg3ei64.v | No synopsis available | vluxseg3ei64.v vd, (rs1), vs2, vm | n | n | o | m | o
vluxseg3ei8.v | No synopsis available | vluxseg3ei8.v vd, (rs1), vs2, vm | n | n | o | m | o
vluxseg4ei16.v | No synopsis available | vluxseg4ei16.v vd, (rs1), vs2, vm | n | n | o | m | o
vluxseg4ei32.v | No synopsis available | vluxseg4ei32.v vd, (rs1), vs2, vm | n | n | o | m | o
vluxseg4ei64.v | No synopsis available | vluxseg4ei64.v vd, (rs1), vs2, vm | n | n | o | m | o
vluxseg4ei8.v | No synopsis available | vluxseg4ei8.v vd, (rs1), vs2, vm | n | n | o | m | o
vluxseg5ei16.v | No synopsis available | vluxseg5ei16.v vd, (rs1), vs2, vm | n | n | o | m | o
vluxseg5ei32.v | No synopsis available | vluxseg5ei32.v vd, (rs1), vs2, vm | n | n | o | m | o
vluxseg5ei64.v | No synopsis available | vluxseg5ei64.v vd, (rs1), vs2, vm | n | n | o | m | o
vluxseg5ei8.v | No synopsis available | vluxseg5ei8.v vd, (rs1), vs2, vm | n | n | o | m | o
vluxseg6ei16.v | No synopsis available | vluxseg6ei16.v vd, (rs1), vs2, vm | n | n | o | m | o
vluxseg6ei32.v | No synopsis available | vluxseg6ei32.v vd, (rs1), vs2, vm | n | n | o | m | o
vluxseg6ei64.v | No synopsis available | vluxseg6ei64.v vd, (rs1), vs2, vm | n | n | o | m | o
vluxseg6ei8.v | No synopsis available | vluxseg6ei8.v vd, (rs1), vs2, vm | n | n | o | m | o
vluxseg7ei16.v | No synopsis available | vluxseg7ei16.v vd, (rs1), vs2, vm | n | n | o | m | o
vluxseg7ei32.v | No synopsis available | vluxseg7ei32.v vd, (rs1), vs2, vm | n | n | o | m | o
vluxseg7ei64.v | No synopsis available | vluxseg7ei64.v vd, (rs1), vs2, vm | n | n | o | m | o
vluxseg7ei8.v | No synopsis available | vluxseg7ei8.v vd, (rs1), vs2, vm | n | n | o | m | o
vluxseg8ei16.v | No synopsis available | vluxseg8ei16.v vd, (rs1), vs2, vm | n | n | o | m | o
vluxseg8ei32.v | No synopsis available | vluxseg8ei32.v vd, (rs1), vs2, vm | n | n | o | m | o
vluxseg8ei64.v | No synopsis available | vluxseg8ei64.v vd, (rs1), vs2, vm | n | n | o | m | o
vluxseg8ei8.v | No synopsis available | vluxseg8ei8.v vd, (rs1), vs2, vm | n | n | o | m | o
vmacc.vv | No synopsis available | vmacc.vv vd, vs1, vs2, vm | n | n | o | m | o
vmacc.vx | No synopsis available | vmacc.vx vd, rs1, vs2, vm | n | n | o | m | o
vmadc.vi | No synopsis available | vmadc.vi vd, vs2, imm | n | n | o | m | o
vmadc.vim | No synopsis available | vmadc.vim vd, vs2, imm, v0 | n | n | o | m | o
vmadc.vv | No synopsis available | vmadc.vv vd, vs2, vs1 | n | n | o | m | o
vmadc.vvm | No synopsis available | vmadc.vvm vd, vs2, vs1, v0 | n | n | o | m | o
vmadc.vx | No synopsis available | vmadc.vx vd, vs2, rs1 | n | n | o | m | o
vmadc.vxm | No synopsis available | vmadc.vxm vd, vs2, rs1, v0 | n | n | o | m | o
vmadd.vv | No synopsis available | vmadd.vv vd, vs1, vs2, vm | n | n | o | m | o
vmadd.vx | No synopsis available | vmadd.vx vd, rs1, vs2, vm | n | n | o | m | o
vmand.mm | No synopsis available | vmand.mm vd, vs2, vs1 | n | n | o | m | o
vmandn.mm | No synopsis available | vmandn.mm vd, vs2, vs1 | n | n | o | m | o
vmax.vv | No synopsis available | vmax.vv vd, vs2, vs1, vm | n | n | o | m | o
vmax.vx | No synopsis available | vmax.vx vd, vs2, rs1, vm | n | n | o | m | o
vmaxu.vv | No synopsis available | vmaxu.vv vd, vs2, vs1, vm | n | n | o | m | o
vmaxu.vx | No synopsis available | vmaxu.vx vd, vs2, rs1, vm | n | n | o | m | o
vmerge.vim | No synopsis available | vmerge.vim vd, vs2, imm, v0 | n | n | o | m | o
vmerge.vvm | No synopsis available | vmerge.vvm vd, vs2, vs1, v0 | n | n | o | m | o
vmerge.vxm | No synopsis available | vmerge.vxm vd, vs2, rs1, v0 | n | n | o | m | o
vmfeq.vf | No synopsis available | vmfeq.vf vd, vs2, fs1, vm | n | n | o | m | o
vmfeq.vv | No synopsis available | vmfeq.vv vd, vs2, vs1, vm | n | n | o | m | o
vmfge.vf | No synopsis available | vmfge.vf vd, vs2, fs1, vm | n | n | o | m | o
vmfgt.vf | No synopsis available | vmfgt.vf vd, vs2, fs1, vm | n | n | o | m | o
vmfle.vf | No synopsis available | vmfle.vf vd, vs2, fs1, vm | n | n | o | m | o
vmfle.vv | No synopsis available | vmfle.vv vd, vs2, vs1, vm | n | n | o | m | o
vmflt.vf | No synopsis available | vmflt.vf vd, vs2, fs1, vm | n | n | o | m | o
vmflt.vv | No synopsis available | vmflt.vv vd, vs2, vs1, vm | n | n | o | m | o
vmfne.vf | No synopsis available | vmfne.vf vd, vs2, fs1, vm | n | n | o | m | o
vmfne.vv | No synopsis available | vmfne.vv vd, vs2, vs1, vm | n | n | o | m | o
vmin.vv | No synopsis available | vmin.vv vd, vs2, vs1, vm | n | n | o | m | o
vmin.vx | No synopsis available | vmin.vx vd, vs2, rs1, vm | n | n | o | m | o
vminu.vv | No synopsis available | vminu.vv vd, vs2, vs1, vm | n | n | o | m | o
vminu.vx | No synopsis available | vminu.vx vd, vs2, rs1, vm | n | n | o | m | o
vmnand.mm | No synopsis available | vmnand.mm vd, vs2, vs1 | n | n | o | m | o
vmnor.mm | No synopsis available | vmnor.mm vd, vs2, vs1 | n | n | o | m | o
vmor.mm | No synopsis available | vmor.mm vd, vs2, vs1 | n | n | o | m | o
vmorn.mm | No synopsis available | vmorn.mm vd, vs2, vs1 | n | n | o | m | o
vmsbc.vv | No synopsis available | vmsbc.vv vd, vs2, vs1 | n | n | o | m | o
vmsbc.vvm | No synopsis available | vmsbc.vvm vd, vs2, vs1, v0 | n | n | o | m | o
vmsbc.vx | No synopsis available | vmsbc.vx vd, vs2, rs1 | n | n | o | m | o
vmsbc.vxm | No synopsis available | vmsbc.vxm vd, vs2, rs1, v0 | n | n | o | m | o
vmsbf.m | No synopsis available | vmsbf.m vd, vs2, vm | n | n | o | m | o
vmseq.vi | No synopsis available | vmseq.vi vd, vs2, imm, vm | n | n | o | m | o
vmseq.vv | No synopsis available | vmseq.vv vd, vs2, vs1, vm | n | n | o | m | o
vmseq.vx | No synopsis available | vmseq.vx vd, vs2, rs1, vm | n | n | o | m | o
vmsgt.vi | No synopsis available | vmsgt.vi vd, vs2, imm, vm | n | n | o | m | o
vmsgt.vx | No synopsis available | vmsgt.vx vd, vs2, rs1, vm | n | n | o | m | o
vmsgtu.vi | No synopsis available | vmsgtu.vi vd, vs2, imm, vm | n | n | o | m | o
vmsgtu.vx | No synopsis available | vmsgtu.vx vd, vs2, rs1, vm | n | n | o | m | o
vmsif.m | No synopsis available | vmsif.m vd, vs2, vm | n | n | o | m | o
vmsle.vi | No synopsis available | vmsle.vi vd, vs2, imm, vm | n | n | o | m | o
vmsle.vv | No synopsis available | vmsle.vv vd, vs2, vs1, vm | n | n | o | m | o
vmsle.vx | No synopsis available | vmsle.vx vd, vs2, rs1, vm | n | n | o | m | o
vmsleu.vi | No synopsis available | vmsleu.vi vd, vs2, imm, vm | n | n | o | m | o
vmsleu.vv | No synopsis available | vmsleu.vv vd, vs2, vs1, vm | n | n | o | m | o
vmsleu.vx | No synopsis available | vmsleu.vx vd, vs2, rs1, vm | n | n | o | m | o
vmslt.vv | No synopsis available | vmslt.vv vd, vs2, vs1, vm | n | n | o | m | o
vmslt.vx | No synopsis available | vmslt.vx vd, vs2, rs1, vm | n | n | o | m | o
vmsltu.vv | No synopsis available | vmsltu.vv vd, vs2, vs1, vm | n | n | o | m | o
vmsltu.vx | No synopsis available | vmsltu.vx vd, vs2, rs1, vm | n | n | o | m | o
vmsne.vi | No synopsis available | vmsne.vi vd, vs2, imm, vm | n | n | o | m | o
vmsne.vv | No synopsis available | vmsne.vv vd, vs2, vs1, vm | n | n | o | m | o
vmsne.vx | No synopsis available | vmsne.vx vd, vs2, rs1, vm | n | n | o | m | o
vmsof.m | No synopsis available | vmsof.m vd, vs2, vm | n | n | o | m | o
vmul.vv | No synopsis available | vmul.vv vd, vs2, vs1, vm | n | n | o | m | o
vmul.vx | No synopsis available | vmul.vx vd, vs2, rs1, vm | n | n | o | m | o
vmulh.vv | No synopsis available | vmulh.vv vd, vs2, vs1, vm | n | n | o | m | o
vmulh.vx | No synopsis available | vmulh.vx vd, vs2, rs1, vm | n | n | o | m | o
vmulhsu.vv | No synopsis available | vmulhsu.vv vd, vs2, vs1, vm | n | n | o | m | o
vmulhsu.vx | No synopsis available | vmulhsu.vx vd, vs2, rs1, vm | n | n | o | m | o
vmulhu.vv | No synopsis available | vmulhu.vv vd, vs2, vs1, vm | n | n | o | m | o
vmulhu.vx | No synopsis available | vmulhu.vx vd, vs2, rs1, vm | n | n | o | m | o
vmv.s.x | No synopsis available | vmv.s.x vd, rs1 | n | n | o | m | o
vmv.v.i | No synopsis available | vmv.v.i vd, imm | n | n | o | m | o
vmv.v.v | No synopsis available | vmv.v.v vd, vs1 | n | n | o | m | o
vmv.v.x | No synopsis available | vmv.v.x vd, rs1 | n | n | o | m | o
vmv.x.s | No synopsis available | vmv.x.s rd, vs2 | n | n | o | m | o
vmv1r.v | No synopsis available | vmv1r.v vd, vs2 | n | n | o | m | o
vmv2r.v | No synopsis available | vmv2r.v vd, vs2 | n | n | o | m | o
vmv4r.v | No synopsis available | vmv4r.v vd, vs2 | n | n | o | m | o
vmv8r.v | No synopsis available | vmv8r.v vd, vs2 | n | n | o | m | o
vmxnor.mm | No synopsis available | vmxnor.mm vd, vs2, vs1 | n | n | o | m | o
vmxor.mm | No synopsis available | vmxor.mm vd, vs2, vs1 | n | n | o | m | o
vnclip.wi | No synopsis available | vnclip.wi vd, vs2, imm, vm | n | n | o | m | o
vnclip.wv | No synopsis available | vnclip.wv vd, vs2, vs1, vm | n | n | o | m | o
vnclip.wx | No synopsis available | vnclip.wx vd, vs2, rs1, vm | n | n | o | m | o
vnclipu.wi | No synopsis available | vnclipu.wi vd, vs2, imm, vm | n | n | o | m | o
vnclipu.wv | No synopsis available | vnclipu.wv vd, vs2, vs1, vm | n | n | o | m | o
vnclipu.wx | No synopsis available | vnclipu.wx vd, vs2, rs1, vm | n | n | o | m | o
vnmsac.vv | No synopsis available | vnmsac.vv vd, vs1, vs2, vm | n | n | o | m | o
vnmsac.vx | No synopsis available | vnmsac.vx vd, rs1, vs2, vm | n | n | o | m | o
vnmsub.vv | No synopsis available | vnmsub.vv vd, vs1, vs2, vm | n | n | o | m | o
vnmsub.vx | No synopsis available | vnmsub.vx vd, rs1, vs2, vm | n | n | o | m | o
vnsra.wi | No synopsis available | vnsra.wi vd, vs2, imm, vm | n | n | o | m | o
vnsra.wv | No synopsis available | vnsra.wv vd, vs2, vs1, vm | n | n | o | m | o
vnsra.wx | No synopsis available | vnsra.wx vd, vs2, rs1, vm | n | n | o | m | o
vnsrl.wi | No synopsis available | vnsrl.wi vd, vs2, imm, vm | n | n | o | m | o
vnsrl.wv | No synopsis available | vnsrl.wv vd, vs2, vs1, vm | n | n | o | m | o
vnsrl.wx | No synopsis available | vnsrl.wx vd, vs2, rs1, vm | n | n | o | m | o
vor.vi | No synopsis available | vor.vi vd, vs2, imm, vm | n | n | o | m | o
vor.vv | No synopsis available | vor.vv vd, vs2, vs1, vm | n | n | o | m | o
vor.vx | No synopsis available | vor.vx vd, vs2, rs1, vm | n | n | o | m | o
vredand.vs | No synopsis available | vredand.vs vd, vs2, vs1, vm | n | n | o | m | o
vredmax.vs | No synopsis available | vredmax.vs vd, vs2, vs1, vm | n | n | o | m | o
vredmaxu.vs | No synopsis available | vredmaxu.vs vd, vs2, vs1, vm | n | n | o | m | o
vredmin.vs | No synopsis available | vredmin.vs vd, vs2, vs1, vm | n | n | o | m | o
vredminu.vs | No synopsis available | vredminu.vs vd, vs2, vs1, vm | n | n | o | m | o
vredor.vs | No synopsis available | vredor.vs vd, vs2, vs1, vm | n | n | o | m | o
vredsum.vs | No synopsis available | vredsum.vs vd, vs2, vs1, vm | n | n | o | m | o
vredxor.vs | No synopsis available | vredxor.vs vd, vs2, vs1, vm | n | n | o | m | o
vrem.vv | No synopsis available | vrem.vv vd, vs2, vs1, vm | n | n | o | m | o
vrem.vx | No synopsis available | vrem.vx vd, vs2, rs1, vm | n | n | o | m | o
vremu.vv | No synopsis available | vremu.vv vd, vs2, vs1, vm | n | n | o | m | o
vremu.vx | No synopsis available | vremu.vx vd, vs2, rs1, vm | n | n | o | m | o
vrev8.v | No synopsis available | vrev8.v vd, vs2, vm | n | n | n | m | o
vrgather.vi | No synopsis available | vrgather.vi vd, vs2, imm, vm | n | n | o | m | o
vrgather.vv | No synopsis available | vrgather.vv vd, vs2, vs1, vm | n | n | o | m | o
vrgather.vx | No synopsis available | vrgather.vx vd, vs2, rs1, vm | n | n | o | m | o
vrgatherei16.vv | No synopsis available | vrgatherei16.vv vd, vs2, vs1, vm | n | n | o | m | o
vrol.vv | No synopsis available | vrol.vv vd, vs2, vs1, vm | n | n | n | m | o
vrol.vx | No synopsis available | vrol.vx vd, vs2, rs1, vm | n | n | n | m | o
vror.vi | No synopsis available | vror.vi vd, vs2, imm, vm | n | n | n | m | o
vror.vv | No synopsis available | vror.vv vd, vs2, vs1, vm | n | n | n | m | o
vror.vx | No synopsis available | vror.vx vd, vs2, rs1, vm | n | n | n | m | o
vrsub.vi | No synopsis available | vrsub.vi vd, vs2, imm, vm | n | n | o | m | o
vrsub.vx | No synopsis available | vrsub.vx vd, vs2, rs1, vm | n | n | o | m | o
vs1r.v | No synopsis available | vs1r.v vs3, (rs1) | n | n | o | m | o
vs2r.v | No synopsis available | vs2r.v vs3, (rs1) | n | n | o | m | o
vs4r.v | No synopsis available | vs4r.v vs3, (rs1) | n | n | o | m | o
vs8r.v | No synopsis available | vs8r.v vs3, (rs1) | n | n | o | m | o
vsadd.vi | No synopsis available | vsadd.vi vd, vs2, imm, vm | n | n | o | m | o
vsadd.vv | No synopsis available | vsadd.vv vd, vs2, vs1, vm | n | n | o | m | o
vsadd.vx | No synopsis available | vsadd.vx vd, vs2, rs1, vm | n | n | o | m | o
vsaddu.vi | No synopsis available | vsaddu.vi vd, vs2, imm, vm | n | n | o | m | o
vsaddu.vv | No synopsis available | vsaddu.vv vd, vs2, vs1, vm | n | n | o | m | o
vsaddu.vx | No synopsis available | vsaddu.vx vd, vs2, rs1, vm | n | n | o | m | o
vsbc.vvm | No synopsis available | vsbc.vvm vd, vs2, vs1, v0 | n | n | o | m | o
vsbc.vxm | No synopsis available | vsbc.vxm vd, vs2, rs1, v0 | n | n | o | m | o
vse16.v | No synopsis available | vse16.v vs3, (rs1), vm | n | n | o | m | o
vse32.v | No synopsis available | vse32.v vs3, (rs1), vm | n | n | o | m | o
vse64.v | No synopsis available | vse64.v vs3, (rs1), vm | n | n | o | m | o
vse8.v | No synopsis available | vse8.v vs3, (rs1), vm | n | n | o | m | o
vsetivli | No synopsis available | vsetivli rd, uimm, vtypei | n | n | o | m | o
vsetvl | No synopsis available | vsetvl rd, rs1, rs2 | n | n | o | m | o
vsetvli | No synopsis available | vsetvli rd, rs1, vtypei | n | n | o | m | o
vsext.vf2 | No synopsis available | vsext.vf2 vd, vs2, vm | n | n | o | m | o
vsext.vf4 | No synopsis available | vsext.vf4 vd, vs2, vm | n | n | o | m | o
vsext.vf8 | No synopsis available | vsext.vf8 vd, vs2, vm | n | n | o | m | o
vsha2ch.vv | No synopsis available | vsha2ch.vv vd, vs2, vs1 | n | n | n | o | o
vsha2cl.vv | No synopsis available | vsha2cl.vv vd, vs2, vs1 | n | n | n | o | o
vsha2ms.vv | No synopsis available | vsha2ms.vv vd, vs2, vs1 | n | n | n | o | o
vslide1down.vx | No synopsis available | vslide1down.vx vd, vs2, rs1, vm | n | n | o | m | o
vslide1up.vx | No synopsis available | vslide1up.vx vd, vs2, rs1, vm | n | n | o | m | o
vslidedown.vi | No synopsis available | vslidedown.vi vd, vs2, imm, vm | n | n | o | m | o
vslidedown.vx | No synopsis available | vslidedown.vx vd, vs2, rs1, vm | n | n | o | m | o
vslideup.vi | No synopsis available | vslideup.vi vd, vs2, imm, vm | n | n | o | m | o
vslideup.vx | No synopsis available | vslideup.vx vd, vs2, rs1, vm | n | n | o | m | o
vsll.vi | No synopsis available | vsll.vi vd, vs2, imm, vm | n | n | o | m | o
vsll.vv | No synopsis available | vsll.vv vd, vs2, vs1, vm | n | n | o | m | o
vsll.vx | No synopsis available | vsll.vx vd, vs2, rs1, vm | n | n | o | m | o
vsm.v | No synopsis available | vsm.v vs3, (rs1) | n | n | o | m | o
vsm3c.vi | No synopsis available | vsm3c.vi vd, vs2, imm | n | n | n | o | o
vsm3me.vv | No synopsis available | vsm3me.vv vd, vs2, vs1 | n | n | n | o | o
vsm4k.vi | No synopsis available | vsm4k.vi vd, vs2, imm | n | n | n | o | o
vsm4r.vs | No synopsis available | vsm4r.vs vd, vs2 | n | n | n | o | o
vsm4r.vv | No synopsis available | vsm4r.vv vd, vs2 | n | n | n | o | o
vsmul.vv | No synopsis available | vsmul.vv vd, vs2, vs1, vm | n | n | o | m | o
vsmul.vx | No synopsis available | vsmul.vx vd, vs2, rs1, vm | n | n | o | m | o
vsoxei16.v | No synopsis available | vsoxei16.v vs3, (rs1), vs2, vm | n | n | o | m | o
vsoxei32.v | No synopsis available | vsoxei32.v vs3, (rs1), vs2, vm | n | n | o | m | o
vsoxei64.v | No synopsis available | vsoxei64.v vs3, (rs1), vs2, vm | n | n | o | m | o
vsoxei8.v | No synopsis available | vsoxei8.v vs3, (rs1), vs2, vm | n | n | o | m | o
vsoxseg2ei16.v | No synopsis available | vsoxseg2ei16.v vs3, (rs1), vs2, vm | n | n | o | m | o
vsoxseg2ei32.v | No synopsis available | vsoxseg2ei32.v vs3, (rs1), vs2, vm | n | n | o | m | o
vsoxseg2ei64.v | No synopsis available | vsoxseg2ei64.v vs3, (rs1), vs2, vm | n | n | o | m | o
vsoxseg2ei8.v | No synopsis available | vsoxseg2ei8.v vs3, (rs1), vs2, vm | n | n | o | m | o
vsoxseg3ei16.v | No synopsis available | vsoxseg3ei16.v vs3, (rs1), vs2, vm | n | n | o | m | o
vsoxseg3ei32.v | No synopsis available | vsoxseg3ei32.v vs3, (rs1), vs2, vm | n | n | o | m | o
vsoxseg3ei64.v | No synopsis available | vsoxseg3ei64.v vs3, (rs1), vs2, vm | n | n | o | m | o
vsoxseg3ei8.v | No synopsis available | vsoxseg3ei8.v vs3, (rs1), vs2, vm | n | n | o | m | o
vsoxseg4ei16.v | No synopsis available | vsoxseg4ei16.v vs3, (rs1), vs2, vm | n | n | o | m | o
vsoxseg4ei32.v | No synopsis available | vsoxseg4ei32.v vs3, (rs1), vs2, vm | n | n | o | m | o
vsoxseg4ei64.v | No synopsis available | vsoxseg4ei64.v vs3, (rs1), vs2, vm | n | n | o | m | o
vsoxseg4ei8.v | No synopsis available | vsoxseg4ei8.v vs3, (rs1), vs2, vm | n | n | o | m | o
vsoxseg5ei16.v | No synopsis available | vsoxseg5ei16.v vs3, (rs1), vs2, vm | n | n | o | m | o
vsoxseg5ei32.v | No synopsis available | vsoxseg5ei32.v vs3, (rs1), vs2, vm | n | n | o | m | o
vsoxseg5ei64.v | No synopsis available | vsoxseg5ei64.v vs3, (rs1), vs2, vm | n | n | o | m | o
vsoxseg5ei8.v | No synopsis available | vsoxseg5ei8.v vs3, (rs1), vs2, vm | n | n | o | m | o
vsoxseg6ei16.v | No synopsis available | vsoxseg6ei16.v vs3, (rs1), vs2, vm | n | n | o | m | o
vsoxseg6ei32.v | No synopsis available | vsoxseg6ei32.v vs3, (rs1), vs2, vm | n | n | o | m | o
vsoxseg6ei64.v | No synopsis available | vsoxseg6ei64.v vs3, (rs1), vs2, vm | n | n | o | m | o
vsoxseg6ei8.v | No synopsis available | vsoxseg6ei8.v vs3, (rs1), vs2, vm | n | n | o | m | o
vsoxseg7ei16.v | No synopsis available | vsoxseg7ei16.v vs3, (rs1), vs2, vm | n | n | o | m | o
vsoxseg7ei32.v | No synopsis available | vsoxseg7ei32.v vs3, (rs1), vs2, vm | n | n | o | m | o
vsoxseg7ei64.v | No synopsis available | vsoxseg7ei64.v vs3, (rs1), vs2, vm | n | n | o | m | o
vsoxseg7ei8.v | No synopsis available | vsoxseg7ei8.v vs3, (rs1), vs2, vm | n | n | o | m | o
vsoxseg8ei16.v | No synopsis available | vsoxseg8ei16.v vs3, (rs1), vs2, vm | n | n | o | m | o
vsoxseg8ei32.v | No synopsis available | vsoxseg8ei32.v vs3, (rs1), vs2, vm | n | n | o | m | o
vsoxseg8ei64.v | No synopsis available | vsoxseg8ei64.v vs3, (rs1), vs2, vm | n | n | o | m | o
vsoxseg8ei8.v | No synopsis available | vsoxseg8ei8.v vs3, (rs1), vs2, vm | n | n | o | m | o
vsra.vi | No synopsis available | vsra.vi vd, vs2, imm, vm | n | n | o | m | o
vsra.vv | No synopsis available | vsra.vv vd, vs2, vs1, vm | n | n | o | m | o
vsra.vx | No synopsis available | vsra.vx vd, vs2, rs1, vm | n | n | o | m | o
vsrl.vi | No synopsis available | vsrl.vi vd, vs2, imm, vm | n | n | o | m | o
vsrl.vv | No synopsis available | vsrl.vv vd, vs2, vs1, vm | n | n | o | m | o
vsrl.vx | No synopsis available | vsrl.vx vd, vs2, rs1, vm | n | n | o | m | o
vsse16.v | No synopsis available | vsse16.v vs3, (rs1), rs2, vm | n | n | o | m | o
vsse32.v | No synopsis available | vsse32.v vs3, (rs1), rs2, vm | n | n | o | m | o
vsse64.v | No synopsis available | vsse64.v vs3, (rs1), rs2, vm | n | n | o | m | o
vsse8.v | No synopsis available | vsse8.v vs3, (rs1), rs2, vm | n | n | o | m | o
vsseg2e16.v | No synopsis available | vsseg2e16.v vs3, (rs1), vm | n | n | o | m | o
vsseg2e32.v | No synopsis available | vsseg2e32.v vs3, (rs1), vm | n | n | o | m | o
vsseg2e64.v | No synopsis available | vsseg2e64.v vs3, (rs1), vm | n | n | o | m | o
vsseg2e8.v | No synopsis available | vsseg2e8.v vs3, (rs1), vm | n | n | o | m | o
vsseg3e16.v | No synopsis available | vsseg3e16.v vs3, (rs1), vm | n | n | o | m | o
vsseg3e32.v | No synopsis available | vsseg3e32.v vs3, (rs1), vm | n | n | o | m | o
vsseg3e64.v | No synopsis available | vsseg3e64.v vs3, (rs1), vm | n | n | o | m | o
vsseg3e8.v | No synopsis available | vsseg3e8.v vs3, (rs1), vm | n | n | o | m | o
vsseg4e16.v | No synopsis available | vsseg4e16.v vs3, (rs1), vm | n | n | o | m | o
vsseg4e32.v | No synopsis available | vsseg4e32.v vs3, (rs1), vm | n | n | o | m | o
vsseg4e64.v | No synopsis available | vsseg4e64.v vs3, (rs1), vm | n | n | o | m | o
vsseg4e8.v | No synopsis available | vsseg4e8.v vs3, (rs1), vm | n | n | o | m | o
vsseg5e16.v | No synopsis available | vsseg5e16.v vs3, (rs1), vm | n | n | o | m | o
vsseg5e32.v | No synopsis available | vsseg5e32.v vs3, (rs1), vm | n | n | o | m | o
vsseg5e64.v | No synopsis available | vsseg5e64.v vs3, (rs1), vm | n | n | o | m | o
vsseg5e8.v | No synopsis available | vsseg5e8.v vs3, (rs1), vm | n | n | o | m | o
vsseg6e16.v | No synopsis available | vsseg6e16.v vs3, (rs1), vm | n | n | o | m | o
vsseg6e32.v | No synopsis available | vsseg6e32.v vs3, (rs1), vm | n | n | o | m | o
vsseg6e64.v | No synopsis available | vsseg6e64.v vs3, (rs1), vm | n | n | o | m | o
vsseg6e8.v | No synopsis available | vsseg6e8.v vs3, (rs1), vm | n | n | o | m | o
vsseg7e16.v | No synopsis available | vsseg7e16.v vs3, (rs1), vm | n | n | o | m | o
vsseg7e32.v | No synopsis available | vsseg7e32.v vs3, (rs1), vm | n | n | o | m | o
vsseg7e64.v | No synopsis available | vsseg7e64.v vs3, (rs1), vm | n | n | o | m | o
vsseg7e8.v | No synopsis available | vsseg7e8.v vs3, (rs1), vm | n | n | o | m | o
vsseg8e16.v | No synopsis available | vsseg8e16.v vs3, (rs1), vm | n | n | o | m | o
vsseg8e32.v | No synopsis available | vsseg8e32.v vs3, (rs1), vm | n | n | o | m | o
vsseg8e64.v | No synopsis available | vsseg8e64.v vs3, (rs1), vm | n | n | o | m | o
vsseg8e8.v | No synopsis available | vsseg8e8.v vs3, (rs1), vm | n | n | o | m | o
vssra.vi | No synopsis available | vssra.vi vd, vs2, imm, vm | n | n | o | m | o
vssra.vv | No synopsis available | vssra.vv vd, vs2, vs1, vm | n | n | o | m | o
vssra.vx | No synopsis available | vssra.vx vd, vs2, rs1, vm | n | n | o | m | o
vssrl.vi | No synopsis available | vssrl.vi vd, vs2, imm, vm | n | n | o | m | o
vssrl.vv | No synopsis available | vssrl.vv vd, vs2, vs1, vm | n | n | o | m | o
vssrl.vx | No synopsis available | vssrl.vx vd, vs2, rs1, vm | n | n | o | m | o
vssseg2e16.v | No synopsis available | vssseg2e16.v vs3, (rs1), rs2, vm | n | n | o | m | o
vssseg2e32.v | No synopsis available | vssseg2e32.v vs3, (rs1), rs2, vm | n | n | o | m | o
vssseg2e64.v | No synopsis available | vssseg2e64.v vs3, (rs1), rs2, vm | n | n | o | m | o
vssseg2e8.v | No synopsis available | vssseg2e8.v vs3, (rs1), rs2, vm | n | n | o | m | o
vssseg3e16.v | No synopsis available | vssseg3e16.v vs3, (rs1), rs2, vm | n | n | o | m | o
vssseg3e32.v | No synopsis available | vssseg3e32.v vs3, (rs1), rs2, vm | n | n | o | m | o
vssseg3e64.v | No synopsis available | vssseg3e64.v vs3, (rs1), rs2, vm | n | n | o | m | o
vssseg3e8.v | No synopsis available | vssseg3e8.v vs3, (rs1), rs2, vm | n | n | o | m | o
vssseg4e16.v | No synopsis available | vssseg4e16.v vs3, (rs1), rs2, vm | n | n | o | m | o
vssseg4e32.v | No synopsis available | vssseg4e32.v vs3, (rs1), rs2, vm | n | n | o | m | o
vssseg4e64.v | No synopsis available | vssseg4e64.v vs3, (rs1), rs2, vm | n | n | o | m | o
vssseg4e8.v | No synopsis available | vssseg4e8.v vs3, (rs1), rs2, vm | n | n | o | m | o
vssseg5e16.v | No synopsis available | vssseg5e16.v vs3, (rs1), rs2, vm | n | n | o | m | o
vssseg5e32.v | No synopsis available | vssseg5e32.v vs3, (rs1), rs2, vm | n | n | o | m | o
vssseg5e64.v | No synopsis available | vssseg5e64.v vs3, (rs1), rs2, vm | n | n | o | m | o
vssseg5e8.v | No synopsis available | vssseg5e8.v vs3, (rs1), rs2, vm | n | n | o | m | o
vssseg6e16.v | No synopsis available | vssseg6e16.v vs3, (rs1), rs2, vm | n | n | o | m | o
vssseg6e32.v | No synopsis available | vssseg6e32.v vs3, (rs1), rs2, vm | n | n | o | m | o
vssseg6e64.v | No synopsis available | vssseg6e64.v vs3, (rs1), rs2, vm | n | n | o | m | o
vssseg6e8.v | No synopsis available | vssseg6e8.v vs3, (rs1), rs2, vm | n | n | o | m | o
vssseg7e16.v | No synopsis available | vssseg7e16.v vs3, (rs1), rs2, vm | n | n | o | m | o
vssseg7e32.v | No synopsis available | vssseg7e32.v vs3, (rs1), rs2, vm | n | n | o | m | o
vssseg7e64.v | No synopsis available | vssseg7e64.v vs3, (rs1), rs2, vm | n | n | o | m | o
vssseg7e8.v | No synopsis available | vssseg7e8.v vs3, (rs1), rs2, vm | n | n | o | m | o
vssseg8e16.v | No synopsis available | vssseg8e16.v vs3, (rs1), rs2, vm | n | n | o | m | o
vssseg8e32.v | No synopsis available | vssseg8e32.v vs3, (rs1), rs2, vm | n | n | o | m | o
vssseg8e64.v | No synopsis available | vssseg8e64.v vs3, (rs1), rs2, vm | n | n | o | m | o
vssseg8e8.v | No synopsis available | vssseg8e8.v vs3, (rs1), rs2, vm | n | n | o | m | o
vssub.vv | No synopsis available | vssub.vv vd, vs2, vs1, vm | n | n | o | m | o
vssub.vx | No synopsis available | vssub.vx vd, vs2, rs1, vm | n | n | o | m | o
vssubu.vv | No synopsis available | vssubu.vv vd, vs2, vs1, vm | n | n | o | m | o
vssubu.vx | No synopsis available | vssubu.vx vd, vs2, rs1, vm | n | n | o | m | o
vsub.vv | No synopsis available | vsub.vv vd, vs2, vs1, vm | n | n | o | m | o
vsub.vx | No synopsis available | vsub.vx vd, vs2, rs1, vm | n | n | o | m | o
vsuxei16.v | No synopsis available | vsuxei16.v vs3, (rs1), vs2, vm | n | n | o | m | o
vsuxei32.v | No synopsis available | vsuxei32.v vs3, (rs1), vs2, vm | n | n | o | m | o
vsuxei64.v | No synopsis available | vsuxei64.v vs3, (rs1), vs2, vm | n | n | o | m | o
vsuxei8.v | No synopsis available | vsuxei8.v vs3, (rs1), vs2, vm | n | n | o | m | o
vsuxseg2ei16.v | No synopsis available | vsuxseg2ei16.v vs3, (rs1), vs2, vm | n | n | o | m | o
vsuxseg2ei32.v | No synopsis available | vsuxseg2ei32.v vs3, (rs1), vs2, vm | n | n | o | m | o
vsuxseg2ei64.v | No synopsis available | vsuxseg2ei64.v vs3, (rs1), vs2, vm | n | n | o | m | o
vsuxseg2ei8.v | No synopsis available | vsuxseg2ei8.v vs3, (rs1), vs2, vm | n | n | o | m | o
vsuxseg3ei16.v | No synopsis available | vsuxseg3ei16.v vs3, (rs1), vs2, vm | n | n | o | m | o
vsuxseg3ei32.v | No synopsis available | vsuxseg3ei32.v vs3, (rs1), vs2, vm | n | n | o | m | o
vsuxseg3ei64.v | No synopsis available | vsuxseg3ei64.v vs3, (rs1), vs2, vm | n | n | o | m | o
vsuxseg3ei8.v | No synopsis available | vsuxseg3ei8.v vs3, (rs1), vs2, vm | n | n | o | m | o
vsuxseg4ei16.v | No synopsis available | vsuxseg4ei16.v vs3, (rs1), vs2, vm | n | n | o | m | o
vsuxseg4ei32.v | No synopsis available | vsuxseg4ei32.v vs3, (rs1), vs2, vm | n | n | o | m | o
vsuxseg4ei64.v | No synopsis available | vsuxseg4ei64.v vs3, (rs1), vs2, vm | n | n | o | m | o
vsuxseg4ei8.v | No synopsis available | vsuxseg4ei8.v vs3, (rs1), vs2, vm | n | n | o | m | o
vsuxseg5ei16.v | No synopsis available | vsuxseg5ei16.v vs3, (rs1), vs2, vm | n | n | o | m | o
vsuxseg5ei32.v | No synopsis available | vsuxseg5ei32.v vs3, (rs1), vs2, vm | n | n | o | m | o
vsuxseg5ei64.v | No synopsis available | vsuxseg5ei64.v vs3, (rs1), vs2, vm | n | n | o | m | o
vsuxseg5ei8.v | No synopsis available | vsuxseg5ei8.v vs3, (rs1), vs2, vm | n | n | o | m | o
vsuxseg6ei16.v | No synopsis available | vsuxseg6ei16.v vs3, (rs1), vs2, vm | n | n | o | m | o
vsuxseg6ei32.v | No synopsis available | vsuxseg6ei32.v vs3, (rs1), vs2, vm | n | n | o | m | o
vsuxseg6ei64.v | No synopsis available | vsuxseg6ei64.v vs3, (rs1), vs2, vm | n | n | o | m | o
vsuxseg6ei8.v | No synopsis available | vsuxseg6ei8.v vs3, (rs1), vs2, vm | n | n | o | m | o
vsuxseg7ei16.v | No synopsis available | vsuxseg7ei16.v vs3, (rs1), vs2, vm | n | n | o | m | o
vsuxseg7ei32.v | No synopsis available | vsuxseg7ei32.v vs3, (rs1), vs2, vm | n | n | o | m | o
vsuxseg7ei64.v | No synopsis available | vsuxseg7ei64.v vs3, (rs1), vs2, vm | n | n | o | m | o
vsuxseg7ei8.v | No synopsis available | vsuxseg7ei8.v vs3, (rs1), vs2, vm | n | n | o | m | o
vsuxseg8ei16.v | No synopsis available | vsuxseg8ei16.v vs3, (rs1), vs2, vm | n | n | o | m | o
vsuxseg8ei32.v | No synopsis available | vsuxseg8ei32.v vs3, (rs1), vs2, vm | n | n | o | m | o
vsuxseg8ei64.v | No synopsis available | vsuxseg8ei64.v vs3, (rs1), vs2, vm | n | n | o | m | o
vsuxseg8ei8.v | No synopsis available | vsuxseg8ei8.v vs3, (rs1), vs2, vm | n | n | o | m | o
vwadd.vv | No synopsis available | vwadd.vv vd, vs2, vs1, vm | n | n | o | m | o
vwadd.vx | No synopsis available | vwadd.vx vd, vs2, rs1, vm | n | n | o | m | o
vwadd.wv | No synopsis available | vwadd.wv vd, vs2, vs1, vm | n | n | o | m | o
vwadd.wx | No synopsis available | vwadd.wx vd, vs2, rs1, vm | n | n | o | m | o
vwaddu.vv | No synopsis available | vwaddu.vv vd, vs2, vs1, vm | n | n | o | m | o
vwaddu.vx | No synopsis available | vwaddu.vx vd, vs2, rs1, vm | n | n | o | m | o
vwaddu.wv | No synopsis available | vwaddu.wv vd, vs2, vs1, vm | n | n | o | m | o
vwaddu.wx | No synopsis available | vwaddu.wx vd, vs2, rs1, vm | n | n | o | m | o
vwmacc.vv | No synopsis available | vwmacc.vv vd, vs1, vs2, vm | n | n | o | m | o
vwmacc.vx | No synopsis available | vwmacc.vx vd, rs1, vs2, vm | n | n | o | m | o
vwmaccsu.vv | No synopsis available | vwmaccsu.vv vd, vs1, vs2, vm | n | n | o | m | o
vwmaccsu.vx | No synopsis available | vwmaccsu.vx vd, rs1, vs2, vm | n | n | o | m | o
vwmaccu.vv | No synopsis available | vwmaccu.vv vd, vs1, vs2, vm | n | n | o | m | o
vwmaccu.vx | No synopsis available | vwmaccu.vx vd, rs1, vs2, vm | n | n | o | m | o
vwmaccus.vx | No synopsis available | vwmaccus.vx vd, rs1, vs2, vm | n | n | o | m | o
vwmul.vv | No synopsis available | vwmul.vv vd, vs2, vs1, vm | n | n | o | m | o
vwmul.vx | No synopsis available | vwmul.vx vd, vs2, rs1, vm | n | n | o | m | o
vwmulsu.vv | No synopsis available | vwmulsu.vv vd, vs2, vs1, vm | n | n | o | m | o
vwmulsu.vx | No synopsis available | vwmulsu.vx vd, vs2, rs1, vm | n | n | o | m | o
vwmulu.vv | No synopsis available | vwmulu.vv vd, vs2, vs1, vm | n | n | o | m | o
vwmulu.vx | No synopsis available | vwmulu.vx vd, vs2, rs1, vm | n | n | o | m | o
vwredsum.vs | No synopsis available | vwredsum.vs vd, vs2, vs1, vm | n | n | o | m | o
vwredsumu.vs | No synopsis available | vwredsumu.vs vd, vs2, vs1, vm | n | n | o | m | o
vwsll.vi | No synopsis available | vwsll.vi vd, vs2, imm, vm | n | n | n | m | o
vwsll.vv | No synopsis available | vwsll.vv vd, vs2, vs1, vm | n | n | n | m | o
vwsll.vx | No synopsis available | vwsll.vx vd, vs2, rs1, vm | n | n | n | m | o
vwsub.vv | No synopsis available | vwsub.vv vd, vs2, vs1, vm | n | n | o | m | o
vwsub.vx | No synopsis available | vwsub.vx vd, vs2, rs1, vm | n | n | o | m | o
vwsub.wv | No synopsis available | vwsub.wv vd, vs2, vs1, vm | n | n | o | m | o
vwsub.wx | No synopsis available | vwsub.wx vd, vs2, rs1, vm | n | n | o | m | o
vwsubu.vv | No synopsis available | vwsubu.vv vd, vs2, vs1, vm | n | n | o | m | o
vwsubu.vx | No synopsis available | vwsubu.vx vd, vs2, rs1, vm | n | n | o | m | o
vwsubu.wv | No synopsis available | vwsubu.wv vd, vs2, vs1, vm | n | n | o | m | o
vwsubu.wx | No synopsis available | vwsubu.wx vd, vs2, rs1, vm | n | n | o | m | o
vxor.vi | No synopsis available | vxor.vi vd, vs2, imm, vm | n | n | o | m | o
vxor.vv | No synopsis available | vxor.vv vd, vs2, vs1, vm | n | n | o | m | o
vxor.vx | No synopsis available | vxor.vx vd, vs2, rs1, vm | n | n | o | m | o
vzext.vf2 | No synopsis available | vzext.vf2 vd, vs2, vm | n | n | o | m | o
vzext.vf4 | No synopsis available | vzext.vf4 vd, vs2, vm | n | n | o | m | o
vzext.vf8 | No synopsis available | vzext.vf8 vd, vs2, vm | n | n | o | m | o
wfi | Wait for interrupt | wfi | n | n | n | n | n
wrs.nto | Wait-on-Reservation-Set-with-No-Timeout | wrs.nto | n | n | n | m | m
wrs.sto | Wait-on-Reservation-Set-with-Short-Timeout | wrs.sto | n | n | n | m | m
xnor | Exclusive NOR | xnor rd, rs1, rs2 | n | n | m | m | m
xor | Exclusive Or | xor rd, rs1, rs2 | m | m | m | m | m
xori | Exclusive Or immediate | xori rd, rs1, imm | m | m | m | m | m
xperm4 | Crossbar permutation (nibbles) | xperm4 rd, rs1, rs2 | n | n | o | o | o
xperm8 | Crossbar permutation (bytes) | xperm8 rd, rs1, rs2 | n | n | o | o | o
zext.h | Zero-extend halfword | zext.h rd, rs1 | n | n | n | n | n
zip | Bit interleave | zip rd, rs1 | n | n | o | o | o

## CSRs
CSR Name | Address | Description | RVI20 | RVA20 | RVA22 | RVA23 | RVB23
cycle | 3072 | Cycle counter for RDCYCLE Instruction | o | m | m | m | m
cycleh | 3200 | High-half cycle counter for RDCYCLE Instruction | o | m | m | m | m
dcsr | 1968 | Debug Control and Status Register | n | n | n | n | n
dpc | 1969 | Debug PC Register | n | n | n | n | n
fcsr | 3 | Floating-point control and status register (`frm` + `fflags`) | o | m | m | m | m
fflags | 1 | Floating-Point Accrued Exceptions | o | m | m | m | m
frm | 2 | Floating-Point Dynamic Rounding Mode | o | m | m | m | m
hcontext | 1704 | Hypervisor Context | n | n | o | m | o
hcounteren | 1542 | Hypervisor Counter Enable | n | n | o | m | o
hedeleg | 1538 | Hypervisor Exception Delegation | n | n | o | m | o
hedelegh | 1554 | Hypervisor Exception Delegation High | n | n | o | m | o
henvcfg | 1546 | Hypervisor Environment Configuration | n | n | o | m | o
henvcfgh | 1562 | most-significant 32 bits of Hypervisor Environment Configuration | n | n | o | m | o
hgatp | 1664 | Hypervisor guest address translation and protection | n | n | o | m | o
hpmcounter10 | 3082 | User-mode Hardware Performance Counter 7 | o | o | m | m | m
hpmcounter10h | 3210 | User-mode Hardware Performance Counter 7, high half | n | n | o | m | m
hpmcounter11 | 3083 | User-mode Hardware Performance Counter 8 | o | o | m | m | m
hpmcounter11h | 3211 | User-mode Hardware Performance Counter 8, high half | n | n | o | m | m
hpmcounter12 | 3084 | User-mode Hardware Performance Counter 9 | o | o | m | m | m
hpmcounter12h | 3212 | User-mode Hardware Performance Counter 9, high half | n | n | o | m | m
hpmcounter13 | 3085 | User-mode Hardware Performance Counter 10 | o | o | m | m | m
hpmcounter13h | 3213 | User-mode Hardware Performance Counter 10, high half | n | n | o | m | m
hpmcounter14 | 3086 | User-mode Hardware Performance Counter 11 | o | o | m | m | m
hpmcounter14h | 3214 | User-mode Hardware Performance Counter 11, high half | n | n | o | m | m
hpmcounter15 | 3087 | User-mode Hardware Performance Counter 12 | o | o | m | m | m
hpmcounter15h | 3215 | User-mode Hardware Performance Counter 12, high half | n | n | o | m | m
hpmcounter16 | 3088 | User-mode Hardware Performance Counter 13 | o | o | m | m | m
hpmcounter16h | 3216 | User-mode Hardware Performance Counter 13, high half | n | n | o | m | m
hpmcounter17 | 3089 | User-mode Hardware Performance Counter 14 | o | o | m | m | m
hpmcounter17h | 3217 | User-mode Hardware Performance Counter 14, high half | n | n | o | m | m
hpmcounter18 | 3090 | User-mode Hardware Performance Counter 15 | o | o | m | m | m
hpmcounter18h | 3218 | User-mode Hardware Performance Counter 15, high half | n | n | o | m | m
hpmcounter19 | 3091 | User-mode Hardware Performance Counter 16 | o | o | m | m | m
hpmcounter19h | 3219 | User-mode Hardware Performance Counter 16, high half | n | n | o | m | m
hpmcounter20 | 3092 | User-mode Hardware Performance Counter 17 | o | o | m | m | m
hpmcounter20h | 3220 | User-mode Hardware Performance Counter 17, high half | n | n | o | m | m
hpmcounter21 | 3093 | User-mode Hardware Performance Counter 18 | o | o | m | m | m
hpmcounter21h | 3221 | User-mode Hardware Performance Counter 18, high half | n | n | o | m | m
hpmcounter22 | 3094 | User-mode Hardware Performance Counter 19 | o | o | m | m | m
hpmcounter22h | 3222 | User-mode Hardware Performance Counter 19, high half | n | n | o | m | m
hpmcounter23 | 3095 | User-mode Hardware Performance Counter 20 | o | o | m | m | m
hpmcounter23h | 3223 | User-mode Hardware Performance Counter 20, high half | n | n | o | m | m
hpmcounter24 | 3096 | User-mode Hardware Performance Counter 21 | o | o | m | m | m
hpmcounter24h | 3224 | User-mode Hardware Performance Counter 21, high half | n | n | o | m | m
hpmcounter25 | 3097 | User-mode Hardware Performance Counter 22 | o | o | m | m | m
hpmcounter25h | 3225 | User-mode Hardware Performance Counter 22, high half | n | n | o | m | m
hpmcounter26 | 3098 | User-mode Hardware Performance Counter 23 | o | o | m | m | m
hpmcounter26h | 3226 | User-mode Hardware Performance Counter 23, high half | n | n | o | m | m
hpmcounter27 | 3099 | User-mode Hardware Performance Counter 24 | o | o | m | m | m
hpmcounter27h | 3227 | User-mode Hardware Performance Counter 24, high half | n | n | o | m | m
hpmcounter28 | 3100 | User-mode Hardware Performance Counter 25 | o | o | m | m | m
hpmcounter28h | 3228 | User-mode Hardware Performance Counter 25, high half | n | n | o | m | m
hpmcounter29 | 3101 | User-mode Hardware Performance Counter 26 | o | o | m | m | m
hpmcounter29h | 3229 | User-mode Hardware Performance Counter 26, high half | n | n | o | m | m
hpmcounter3 | 3075 | User-mode Hardware Performance Counter 0 | o | o | m | m | m
hpmcounter30 | 3102 | User-mode Hardware Performance Counter 27 | o | o | m | m | m
hpmcounter30h | 3230 | User-mode Hardware Performance Counter 27, high half | n | n | o | m | m
hpmcounter31 | 3103 | User-mode Hardware Performance Counter 28 | o | o | m | m | m
hpmcounter31h | 3231 | User-mode Hardware Performance Counter 28, high half | n | n | o | m | m
hpmcounter3h | 3203 | User-mode Hardware Performance Counter 0, high half | n | n | o | m | m
hpmcounter4 | 3076 | User-mode Hardware Performance Counter 1 | o | o | m | m | m
hpmcounter4h | 3204 | User-mode Hardware Performance Counter 1, high half | n | n | o | m | m
hpmcounter5 | 3077 | User-mode Hardware Performance Counter 2 | o | o | m | m | m
hpmcounter5h | 3205 | User-mode Hardware Performance Counter 2, high half | n | n | o | m | m
hpmcounter6 | 3078 | User-mode Hardware Performance Counter 3 | o | o | m | m | m
hpmcounter6h | 3206 | User-mode Hardware Performance Counter 3, high half | n | n | o | m | m
hpmcounter7 | 3079 | User-mode Hardware Performance Counter 4 | o | o | m | m | m
hpmcounter7h | 3207 | User-mode Hardware Performance Counter 4, high half | n | n | o | m | m
hpmcounter8 | 3080 | User-mode Hardware Performance Counter 5 | o | o | m | m | m
hpmcounter8h | 3208 | User-mode Hardware Performance Counter 5, high half | n | n | o | m | m
hpmcounter9 | 3081 | User-mode Hardware Performance Counter 6 | o | o | m | m | m
hpmcounter9h | 3209 | User-mode Hardware Performance Counter 6, high half | n | n | o | m | m
hstateen0 | 1548 | Hypervisor State Enable 0 Register | n | n | o | m | o
hstateen0h | 1564 | Upper 32 bits of Hypervisor State Enable 0 Register | n | n | o | m | o
hstateen1 | 1549 | Hypervisor State Enable 1 Register | n | n | o | m | o
hstateen1h | 1565 | Upper 32 bits of Hypervisor State Enable 1 Register | n | n | o | m | o
hstateen2 | 1550 | Hypervisor State Enable 2 Register | n | n | o | m | o
hstateen2h | 1566 | Upper 32 bits of Hypervisor State Enable 2 Register | n | n | o | m | o
hstateen3 | 1551 | Hypervisor State Enable 3 Register | n | n | o | m | o
hstateen3h | 1567 | Upper 32 bits of Hypervisor State Enable 3 Register | n | n | o | m | o
hstatus | 1536 | Hypervisor Status | n | n | o | m | o
htimedelta | 1541 | Hypervisor time delta | n | n | o | m | o
htimedeltah | 1557 | Hypervisor time delta, upper half | n | n | o | m | o
htinst | 1610 | Hypervisor Trap Instruction Register | n | n | o | m | o
htval | 1603 | Hypervisor Trap Value Register | n | n | o | m | o
instret | 3074 | Instructions retired counter for RDINSTRET Instruction | o | m | m | m | m
instreth | 3202 | Instructions retired counter, high bits | o | m | m | m | m
jvt | 23 | Table Jump Base Vector and Control Register | n | n | n | n | n
marchid | 3858 | Machine Architecture ID | n | n | n | n | n
mcause | 834 | Machine Cause | n | n | n | n | n
mconfigptr | 3861 | Machine Configuration Pointer | n | n | n | n | n
mcontext | 1960 | Machine Context | n | n | n | o | o
mcounteren | 774 | Machine Counter Enable | n | m | m | m | m
mcountinhibit | 800 | Machine Counter Inhibit | n | n | n | n | n
mcycle | 2816 | Machine Cycle Counter | o | m | m | m | m
mcyclecfg | 801 | Machine Cycle Counter Configuration | n | n | n | n | n
mcyclecfgh | 1825 | Machine Cycle Counter Configuration High | n | n | n | n | n
mcycleh | 2944 | High-half machine Cycle Counter | o | m | m | m | m
medeleg | 770 | Machine Exception Delegation | n | m | m | m | m
medelegh | 786 | Machine Exception Delegation, High bits | n | n | n | m | m
menvcfg | 778 | Machine Environment Configuration | n | m | m | m | m
menvcfgh | 794 | Machine Environment Configuration | n | m | m | m | m
mepc | 833 | Machine Exception Program Counter | n | n | n | n | n
mhartid | 3860 | Machine Hart ID | n | n | n | n | n
mhpmcounter10 | 2826 | Machine Hardware Performance Counter 10 | n | n | n | n | n
mhpmcounter10h | 2954 | Machine Hardware Performance Counter 10, Upper half | n | n | n | n | n
mhpmcounter11 | 2827 | Machine Hardware Performance Counter 11 | n | n | n | n | n
mhpmcounter11h | 2955 | Machine Hardware Performance Counter 11, Upper half | n | n | n | n | n
mhpmcounter12 | 2828 | Machine Hardware Performance Counter 12 | n | n | n | n | n
mhpmcounter12h | 2956 | Machine Hardware Performance Counter 12, Upper half | n | n | n | n | n
mhpmcounter13 | 2829 | Machine Hardware Performance Counter 13 | n | n | n | n | n
mhpmcounter13h | 2957 | Machine Hardware Performance Counter 13, Upper half | n | n | n | n | n
mhpmcounter14 | 2830 | Machine Hardware Performance Counter 14 | n | n | n | n | n
mhpmcounter14h | 2958 | Machine Hardware Performance Counter 14, Upper half | n | n | n | n | n
mhpmcounter15 | 2831 | Machine Hardware Performance Counter 15 | n | n | n | n | n
mhpmcounter15h | 2959 | Machine Hardware Performance Counter 15, Upper half | n | n | n | n | n
mhpmcounter16 | 2832 | Machine Hardware Performance Counter 16 | n | n | n | n | n
mhpmcounter16h | 2960 | Machine Hardware Performance Counter 16, Upper half | n | n | n | n | n
mhpmcounter17 | 2833 | Machine Hardware Performance Counter 17 | n | n | n | n | n
mhpmcounter17h | 2961 | Machine Hardware Performance Counter 17, Upper half | n | n | n | n | n
mhpmcounter18 | 2834 | Machine Hardware Performance Counter 18 | n | n | n | n | n
mhpmcounter18h | 2962 | Machine Hardware Performance Counter 18, Upper half | n | n | n | n | n
mhpmcounter19 | 2835 | Machine Hardware Performance Counter 19 | n | n | n | n | n
mhpmcounter19h | 2963 | Machine Hardware Performance Counter 19, Upper half | n | n | n | n | n
mhpmcounter20 | 2836 | Machine Hardware Performance Counter 20 | n | n | n | n | n
mhpmcounter20h | 2964 | Machine Hardware Performance Counter 20, Upper half | n | n | n | n | n
mhpmcounter21 | 2837 | Machine Hardware Performance Counter 21 | n | n | n | n | n
mhpmcounter21h | 2965 | Machine Hardware Performance Counter 21, Upper half | n | n | n | n | n
mhpmcounter22 | 2838 | Machine Hardware Performance Counter 22 | n | n | n | n | n
mhpmcounter22h | 2966 | Machine Hardware Performance Counter 22, Upper half | n | n | n | n | n
mhpmcounter23 | 2839 | Machine Hardware Performance Counter 23 | n | n | n | n | n
mhpmcounter23h | 2967 | Machine Hardware Performance Counter 23, Upper half | n | n | n | n | n
mhpmcounter24 | 2840 | Machine Hardware Performance Counter 24 | n | n | n | n | n
mhpmcounter24h | 2968 | Machine Hardware Performance Counter 24, Upper half | n | n | n | n | n
mhpmcounter25 | 2841 | Machine Hardware Performance Counter 25 | n | n | n | n | n
mhpmcounter25h | 2969 | Machine Hardware Performance Counter 25, Upper half | n | n | n | n | n
mhpmcounter26 | 2842 | Machine Hardware Performance Counter 26 | n | n | n | n | n
mhpmcounter26h | 2970 | Machine Hardware Performance Counter 26, Upper half | n | n | n | n | n
mhpmcounter27 | 2843 | Machine Hardware Performance Counter 27 | n | n | n | n | n
mhpmcounter27h | 2971 | Machine Hardware Performance Counter 27, Upper half | n | n | n | n | n
mhpmcounter28 | 2844 | Machine Hardware Performance Counter 28 | n | n | n | n | n
mhpmcounter28h | 2972 | Machine Hardware Performance Counter 28, Upper half | n | n | n | n | n
mhpmcounter29 | 2845 | Machine Hardware Performance Counter 29 | n | n | n | n | n
mhpmcounter29h | 2973 | Machine Hardware Performance Counter 29, Upper half | n | n | n | n | n
mhpmcounter3 | 2819 | Machine Hardware Performance Counter 3 | n | n | n | n | n
mhpmcounter30 | 2846 | Machine Hardware Performance Counter 30 | n | n | n | n | n
mhpmcounter30h | 2974 | Machine Hardware Performance Counter 30, Upper half | n | n | n | n | n
mhpmcounter31 | 2847 | Machine Hardware Performance Counter 31 | n | n | n | n | n
mhpmcounter31h | 2975 | Machine Hardware Performance Counter 31, Upper half | n | n | n | n | n
mhpmcounter3h | 2947 | Machine Hardware Performance Counter 3, Upper half | n | n | n | n | n
mhpmcounter4 | 2820 | Machine Hardware Performance Counter 4 | n | n | n | n | n
mhpmcounter4h | 2948 | Machine Hardware Performance Counter 4, Upper half | n | n | n | n | n
mhpmcounter5 | 2821 | Machine Hardware Performance Counter 5 | n | n | n | n | n
mhpmcounter5h | 2949 | Machine Hardware Performance Counter 5, Upper half | n | n | n | n | n
mhpmcounter6 | 2822 | Machine Hardware Performance Counter 6 | n | n | n | n | n
mhpmcounter6h | 2950 | Machine Hardware Performance Counter 6, Upper half | n | n | n | n | n
mhpmcounter7 | 2823 | Machine Hardware Performance Counter 7 | n | n | n | n | n
mhpmcounter7h | 2951 | Machine Hardware Performance Counter 7, Upper half | n | n | n | n | n
mhpmcounter8 | 2824 | Machine Hardware Performance Counter 8 | n | n | n | n | n
mhpmcounter8h | 2952 | Machine Hardware Performance Counter 8, Upper half | n | n | n | n | n
mhpmcounter9 | 2825 | Machine Hardware Performance Counter 9 | n | n | n | n | n
mhpmcounter9h | 2953 | Machine Hardware Performance Counter 9, Upper half | n | n | n | n | n
mhpmevent10 | 810 | Machine Hardware Performance Counter 10 Control | n | n | n | n | n
mhpmevent10h | 1834 | Machine Hardware Performance Counter 10 Control, High half | n | n | o | m | m
mhpmevent11 | 811 | Machine Hardware Performance Counter 11 Control | n | n | n | n | n
mhpmevent11h | 1835 | Machine Hardware Performance Counter 11 Control, High half | n | n | o | m | m
mhpmevent12 | 812 | Machine Hardware Performance Counter 12 Control | n | n | n | n | n
mhpmevent12h | 1836 | Machine Hardware Performance Counter 12 Control, High half | n | n | o | m | m
mhpmevent13 | 813 | Machine Hardware Performance Counter 13 Control | n | n | n | n | n
mhpmevent13h | 1837 | Machine Hardware Performance Counter 13 Control, High half | n | n | o | m | m
mhpmevent14 | 814 | Machine Hardware Performance Counter 14 Control | n | n | n | n | n
mhpmevent14h | 1838 | Machine Hardware Performance Counter 14 Control, High half | n | n | o | m | m
mhpmevent15 | 815 | Machine Hardware Performance Counter 15 Control | n | n | n | n | n
mhpmevent15h | 1839 | Machine Hardware Performance Counter 15 Control, High half | n | n | o | m | m
mhpmevent16 | 816 | Machine Hardware Performance Counter 16 Control | n | n | n | n | n
mhpmevent16h | 1840 | Machine Hardware Performance Counter 16 Control, High half | n | n | o | m | m
mhpmevent17 | 817 | Machine Hardware Performance Counter 17 Control | n | n | n | n | n
mhpmevent17h | 1841 | Machine Hardware Performance Counter 17 Control, High half | n | n | o | m | m
mhpmevent18 | 818 | Machine Hardware Performance Counter 18 Control | n | n | n | n | n
mhpmevent18h | 1842 | Machine Hardware Performance Counter 18 Control, High half | n | n | o | m | m
mhpmevent19 | 819 | Machine Hardware Performance Counter 19 Control | n | n | n | n | n
mhpmevent19h | 1843 | Machine Hardware Performance Counter 19 Control, High half | n | n | o | m | m
mhpmevent20 | 820 | Machine Hardware Performance Counter 20 Control | n | n | n | n | n
mhpmevent20h | 1844 | Machine Hardware Performance Counter 20 Control, High half | n | n | o | m | m
mhpmevent21 | 821 | Machine Hardware Performance Counter 21 Control | n | n | n | n | n
mhpmevent21h | 1845 | Machine Hardware Performance Counter 21 Control, High half | n | n | o | m | m
mhpmevent22 | 822 | Machine Hardware Performance Counter 22 Control | n | n | n | n | n
mhpmevent22h | 1846 | Machine Hardware Performance Counter 22 Control, High half | n | n | o | m | m
mhpmevent23 | 823 | Machine Hardware Performance Counter 23 Control | n | n | n | n | n
mhpmevent23h | 1847 | Machine Hardware Performance Counter 23 Control, High half | n | n | o | m | m
mhpmevent24 | 824 | Machine Hardware Performance Counter 24 Control | n | n | n | n | n
mhpmevent24h | 1848 | Machine Hardware Performance Counter 24 Control, High half | n | n | o | m | m
mhpmevent25 | 825 | Machine Hardware Performance Counter 25 Control | n | n | n | n | n
mhpmevent25h | 1849 | Machine Hardware Performance Counter 25 Control, High half | n | n | o | m | m
mhpmevent26 | 826 | Machine Hardware Performance Counter 26 Control | n | n | n | n | n
mhpmevent26h | 1850 | Machine Hardware Performance Counter 26 Control, High half | n | n | o | m | m
mhpmevent27 | 827 | Machine Hardware Performance Counter 27 Control | n | n | n | n | n
mhpmevent27h | 1851 | Machine Hardware Performance Counter 27 Control, High half | n | n | o | m | m
mhpmevent28 | 828 | Machine Hardware Performance Counter 28 Control | n | n | n | n | n
mhpmevent28h | 1852 | Machine Hardware Performance Counter 28 Control, High half | n | n | o | m | m
mhpmevent29 | 829 | Machine Hardware Performance Counter 29 Control | n | n | n | n | n
mhpmevent29h | 1853 | Machine Hardware Performance Counter 29 Control, High half | n | n | o | m | m
mhpmevent3 | 803 | Machine Hardware Performance Counter 3 Control | n | n | n | n | n
mhpmevent30 | 830 | Machine Hardware Performance Counter 30 Control | n | n | n | n | n
mhpmevent30h | 1854 | Machine Hardware Performance Counter 30 Control, High half | n | n | o | m | m
mhpmevent31 | 831 | Machine Hardware Performance Counter 31 Control | n | n | n | n | n
mhpmevent31h | 1855 | Machine Hardware Performance Counter 31 Control, High half | n | n | o | m | m
mhpmevent3h | 1827 | Machine Hardware Performance Counter 3 Control, High half | n | n | o | m | m
mhpmevent4 | 804 | Machine Hardware Performance Counter 4 Control | n | n | n | n | n
mhpmevent4h | 1828 | Machine Hardware Performance Counter 4 Control, High half | n | n | o | m | m
mhpmevent5 | 805 | Machine Hardware Performance Counter 5 Control | n | n | n | n | n
mhpmevent5h | 1829 | Machine Hardware Performance Counter 5 Control, High half | n | n | o | m | m
mhpmevent6 | 806 | Machine Hardware Performance Counter 6 Control | n | n | n | n | n
mhpmevent6h | 1830 | Machine Hardware Performance Counter 6 Control, High half | n | n | o | m | m
mhpmevent7 | 807 | Machine Hardware Performance Counter 7 Control | n | n | n | n | n
mhpmevent7h | 1831 | Machine Hardware Performance Counter 7 Control, High half | n | n | o | m | m
mhpmevent8 | 808 | Machine Hardware Performance Counter 8 Control | n | n | n | n | n
mhpmevent8h | 1832 | Machine Hardware Performance Counter 8 Control, High half | n | n | o | m | m
mhpmevent9 | 809 | Machine Hardware Performance Counter 9 Control | n | n | n | n | n
mhpmevent9h | 1833 | Machine Hardware Performance Counter 9 Control, High half | n | n | o | m | m
mideleg | 771 | Machine Interrupt Delegation | n | m | m | m | m
mie | 772 | Machine Interrupt Enable | n | n | n | n | n
mimpid | 3859 | Machine Implementation ID | n | n | n | n | n
minstret | 2818 | Machine Instructions Retired Counter | o | m | m | m | m
minstretcfg | 802 | Machine Instructions-Retired Counter Configuration | n | n | n | n | n
minstretcfgh | 1826 | Machine Instructions-Retired Counter Configuration High | n | n | n | n | n
minstreth | 2946 | Machine Instructions Retired Counter | o | m | m | m | m
mip | 836 | Machine Interrupt Pending | n | n | n | n | n
mireg | 849 | Machine Indirect Register Alias | n | n | n | n | n
mireg2 | 850 | Machine Indirect Register Alias 2 | n | n | n | n | n
mireg3 | 851 | Machine Indirect Register Alias 3 | n | n | n | n | n
mireg4 | 853 | Machine Indirect Register Alias 4 | n | n | n | n | n
mireg5 | 854 | Machine Indirect Register Alias 5 | n | n | n | n | n
mireg6 | 855 | Machine Indirect Register Alias 6 | n | n | n | n | n
misa | 769 | Machine ISA Control | n | n | n | n | n
miselect | 848 | Machine Indirect Register Select | n | n | n | n | n
mncause | 1858 | Resumable NMI cause | n | n | n | n | n
mnepc | 1857 | Machine Exception Program Counter | n | n | n | n | n
mnscratch | 1856 | Machine Scratch Register | n | n | n | n | n
mnstatus | 1860 | Machine NMI Status | n | n | n | n | n
mscontext | 1962 | Machine Supervisor Context | n | m | m | m | m
mscratch | 832 | Machine Scratch Register | n | n | n | n | n
mseccfg | 1863 | Machine Security Configuration | n | n | n | n | n
mseccfgh | 1879 | Most significant 32 bits of Machine Security Configuration | n | n | n | n | n
mstateen0 | 780 | Machine State Enable 0 Register | n | n | n | n | n
mstateen0h | 796 | Upper 32 bits of Machine State Enable 0 Register | n | n | n | n | n
mstateen1 | 781 | Machine State Enable 1 Register | n | n | n | n | n
mstateen1h | 797 | Upper 32 bits of Machine State Enable 1 Register | n | n | n | n | n
mstateen2 | 782 | Machine State Enable 2 Register | n | n | n | n | n
mstateen2h | 798 | Upper 32 bits of Machine State Enable 2 Register | n | n | n | n | n
mstateen3 | 783 | Machine State Enable 3 Register | n | n | n | n | n
mstateen3h | 799 | Upper 32 bits of Machine State Enable 3 Register | n | n | n | n | n
mstatus | 768 | Machine Status | n | n | n | n | n
mstatush | 784 | Machine Status High | n | n | n | n | n
mtinst | 842 | Machine Trap Instruction Register | n | n | o | m | o
mtval | 835 | Machine Trap Value | n | n | n | n | n
mtval2 | 843 | Machine Second Trap Value Register | n | n | o | m | o
mtvec | 773 | Machine Trap Vector Control | n | n | n | n | n
mvendorid | 3857 | Machine Vendor ID | n | n | n | n | n
pmpaddr0 | 944 | PMP Address 0 | n | n | n | n | n
pmpaddr1 | 945 | PMP Address 1 | n | n | n | n | n
pmpaddr10 | 954 | PMP Address 10 | n | n | n | n | n
pmpaddr11 | 955 | PMP Address 11 | n | n | n | n | n
pmpaddr12 | 956 | PMP Address 12 | n | n | n | n | n
pmpaddr13 | 957 | PMP Address 13 | n | n | n | n | n
pmpaddr14 | 958 | PMP Address 14 | n | n | n | n | n
pmpaddr15 | 959 | PMP Address 15 | n | n | n | n | n
pmpaddr16 | 960 | PMP Address 16 | n | n | n | n | n
pmpaddr17 | 961 | PMP Address 17 | n | n | n | n | n
pmpaddr18 | 962 | PMP Address 18 | n | n | n | n | n
pmpaddr19 | 963 | PMP Address 19 | n | n | n | n | n
pmpaddr2 | 946 | PMP Address 2 | n | n | n | n | n
pmpaddr20 | 964 | PMP Address 20 | n | n | n | n | n
pmpaddr21 | 965 | PMP Address 21 | n | n | n | n | n
pmpaddr22 | 966 | PMP Address 22 | n | n | n | n | n
pmpaddr23 | 967 | PMP Address 23 | n | n | n | n | n
pmpaddr24 | 968 | PMP Address 24 | n | n | n | n | n
pmpaddr25 | 969 | PMP Address 25 | n | n | n | n | n
pmpaddr26 | 970 | PMP Address 26 | n | n | n | n | n
pmpaddr27 | 971 | PMP Address 27 | n | n | n | n | n
pmpaddr28 | 972 | PMP Address 28 | n | n | n | n | n
pmpaddr29 | 973 | PMP Address 29 | n | n | n | n | n
pmpaddr3 | 947 | PMP Address 3 | n | n | n | n | n
pmpaddr30 | 974 | PMP Address 30 | n | n | n | n | n
pmpaddr31 | 975 | PMP Address 31 | n | n | n | n | n
pmpaddr32 | 976 | PMP Address 32 | n | n | n | n | n
pmpaddr33 | 977 | PMP Address 33 | n | n | n | n | n
pmpaddr34 | 978 | PMP Address 34 | n | n | n | n | n
pmpaddr35 | 979 | PMP Address 35 | n | n | n | n | n
pmpaddr36 | 980 | PMP Address 36 | n | n | n | n | n
pmpaddr37 | 981 | PMP Address 37 | n | n | n | n | n
pmpaddr38 | 982 | PMP Address 38 | n | n | n | n | n
pmpaddr39 | 983 | PMP Address 39 | n | n | n | n | n
pmpaddr4 | 948 | PMP Address 4 | n | n | n | n | n
pmpaddr40 | 984 | PMP Address 40 | n | n | n | n | n
pmpaddr41 | 985 | PMP Address 41 | n | n | n | n | n
pmpaddr42 | 986 | PMP Address 42 | n | n | n | n | n
pmpaddr43 | 987 | PMP Address 43 | n | n | n | n | n
pmpaddr44 | 988 | PMP Address 44 | n | n | n | n | n
pmpaddr45 | 989 | PMP Address 45 | n | n | n | n | n
pmpaddr46 | 990 | PMP Address 46 | n | n | n | n | n
pmpaddr47 | 991 | PMP Address 47 | n | n | n | n | n
pmpaddr48 | 992 | PMP Address 48 | n | n | n | n | n
pmpaddr49 | 993 | PMP Address 49 | n | n | n | n | n
pmpaddr5 | 949 | PMP Address 5 | n | n | n | n | n
pmpaddr50 | 994 | PMP Address 50 | n | n | n | n | n
pmpaddr51 | 995 | PMP Address 51 | n | n | n | n | n
pmpaddr52 | 996 | PMP Address 52 | n | n | n | n | n
pmpaddr53 | 997 | PMP Address 53 | n | n | n | n | n
pmpaddr54 | 998 | PMP Address 54 | n | n | n | n | n
pmpaddr55 | 999 | PMP Address 55 | n | n | n | n | n
pmpaddr56 | 1000 | PMP Address 56 | n | n | n | n | n
pmpaddr57 | 1001 | PMP Address 57 | n | n | n | n | n
pmpaddr58 | 1002 | PMP Address 58 | n | n | n | n | n
pmpaddr59 | 1003 | PMP Address 59 | n | n | n | n | n
pmpaddr6 | 950 | PMP Address 6 | n | n | n | n | n
pmpaddr60 | 1004 | PMP Address 60 | n | n | n | n | n
pmpaddr61 | 1005 | PMP Address 61 | n | n | n | n | n
pmpaddr62 | 1006 | PMP Address 62 | n | n | n | n | n
pmpaddr63 | 1007 | PMP Address 63 | n | n | n | n | n
pmpaddr7 | 951 | PMP Address 7 | n | n | n | n | n
pmpaddr8 | 952 | PMP Address 8 | n | n | n | n | n
pmpaddr9 | 953 | PMP Address 9 | n | n | n | n | n
pmpcfg0 | 928 | PMP Configuration Register 0 | n | n | n | n | n
pmpcfg1 | 929 | PMP Configuration Register 1 | n | n | n | n | n
pmpcfg10 | 938 | PMP Configuration Register 10 | n | n | n | n | n
pmpcfg11 | 939 | PMP Configuration Register 11 | n | n | n | n | n
pmpcfg12 | 940 | PMP Configuration Register 12 | n | n | n | n | n
pmpcfg13 | 941 | PMP Configuration Register 13 | n | n | n | n | n
pmpcfg14 | 942 | PMP Configuration Register 14 | n | n | n | n | n
pmpcfg15 | 943 | PMP Configuration Register 15 | n | n | n | n | n
pmpcfg2 | 930 | PMP Configuration Register 2 | n | n | n | n | n
pmpcfg3 | 931 | PMP Configuration Register 3 | n | n | n | n | n
pmpcfg4 | 932 | PMP Configuration Register 4 | n | n | n | n | n
pmpcfg5 | 933 | PMP Configuration Register 5 | n | n | n | n | n
pmpcfg6 | 934 | PMP Configuration Register 6 | n | n | n | n | n
pmpcfg7 | 935 | PMP Configuration Register 7 | n | n | n | n | n
pmpcfg8 | 936 | PMP Configuration Register 8 | n | n | n | n | n
pmpcfg9 | 937 | PMP Configuration Register 9 | n | n | n | n | n
satp | 384 | Supervisor Address Translation and Protection | n | m | m | m | m
scause | 322 | Supervisor Cause | n | m | m | m | m
scontext | 1448 | Supervisor Context | n | m | m | m | m
scounteren | 262 | Supervisor Counter Enable | n | m | m | m | m
scountovf | 3488 | Supervisor Count Overflow | n | n | o | m | m
senvcfg | 266 | Supervisor Environment Configuration | n | m | m | m | m
sepc | 321 | Supervisor Exception Program Counter | n | m | m | m | m
sip | 324 | Supervisor Interrupt Pending | n | m | m | m | m
sireg | 337 | Supervisor Indirect Register Alias | n | n | n | n | n
sireg2 | 338 | Supervisor Indirect Register Alias 2 | n | n | n | n | n
sireg3 | 339 | Supervisor Indirect Register Alias 3 | n | n | n | n | n
sireg4 | 341 | Supervisor Indirect Register Alias 4 | n | n | n | n | n
sireg5 | 342 | Supervisor Indirect Register Alias 5 | n | n | n | n | n
sireg6 | 343 | Supervisor Indirect Register Alias 6 | n | n | n | n | n
siselect | 336 | Supervisor Indirect Register Select | n | n | n | n | n
srmcfg | 385 | Supervisor Resource Management Configuration | n | n | n | n | n
sscratch | 320 | Supervisor Scratch Register | n | m | m | m | m
sstateen0 | 268 | Supervisor State Enable 0 Register | n | n | o | m | o
sstateen1 | 269 | Supervisor State Enable 1 Register | n | n | o | m | o
sstateen2 | 270 | Supervisor State Enable 2 Register | n | n | o | m | o
sstateen3 | 271 | Supervisor State Enable 3 Register | n | n | o | m | o
sstatus | 256 | Supervisor Status | n | m | m | m | m
stval | 323 | Supervisor Trap Value | n | m | m | m | m
stvec | 261 | Supervisor Trap Vector | n | m | m | m | m
tdata1 | 1953 | Trigger Data 1 | n | n | n | o | o
tdata2 | 1954 | Trigger Data 2 | n | n | n | o | o
tdata3 | 1955 | Trigger Data 3 | n | n | n | o | o
time | 3073 | Timer for RDTIME Instruction | o | m | m | m | m
timeh | 3201 | High-half timer for RDTIME Instruction | o | m | m | m | m
tselect | 1952 | Trigger Select | n | n | n | o | o
vsatp | 640 | Virtual Supervisor Address Translation and Protection | n | n | o | m | o
vscause | 578 | Virtual Supervisor Cause | n | n | o | m | o
vsepc | 577 | Virtual Supervisor Exception Program Counter | n | n | o | m | o
vsireg | 593 | Virtual Supervisor Indirect Register Alias | n | n | n | n | n
vsireg2 | 594 | Virtual Supervisor Indirect Register Alias 2 | n | n | n | n | n
vsireg3 | 595 | Virtual Supervisor Indirect Register Alias 3 | n | n | n | n | n
vsireg4 | 597 | Virtual Supervisor Indirect Register Alias 4 | n | n | n | n | n
vsireg5 | 598 | Virtual Supervisor Indirect Register Alias 5 | n | n | n | n | n
vsireg6 | 599 | Virtual Supervisor Indirect Register Alias 6 | n | n | n | n | n
vsiselect | 592 | Virtual Supervisor Indirect Register Select | n | n | n | n | n
vsstatus | 512 | Virtual Supervisor Status | n | n | o | m | o
vstval | 579 | Virtual supervisor Trap Value | n | n | o | m | o
vstvec | 517 | Supervisor Trap Vector | n | n | o | m | o